## Sheet1
Communication：RS232 (Recommend to use RS232- USB cable) Baud Rate: 9600 Bit: 8 Stop: 1, no parity Note: MUST USE HEX
Protocol | Video Wall | Protocol | Rotation | Protocol | Multiview | Protocol
660101026A | 1x2 | 6602000068 | Sigle image, not rotate 90° | 660402006C | 4 images mode | Move the small image | Byte 1 cmd_head | Byte 2 cmd_type | Byte 3 cmd_data1 | Byte 4 cmd_data2 | Byte 5 check_sum
660101036B | 1x3 | 6602010069 | Sigle image, rotate 90° | 660500006B | Switch #1 signal to the top-left image | Move left (-) or right (+) | 66 | 06 | 00 | 00-100 | Byte1+Byte2+Byte3+Byte4
660101046C | 1x4 | 6603000069 | Top line, not rotate 180° | 660500016C | Switch #2 signal to the top-left image | Move up (-) or down (+) | 66 | 06 | 01 | 00-100 | Byte1+Byte2+Byte3+Byte4
660101056D | 1x5 | 660301006A | Top line, rotate 180° | 660500026D | Switch #3 signal to the top-left image | Resize the small image | Byte 1 cmd_head | Byte 2 cmd_type | Byte 3 cmd_data1 | Byte 4 cmd_data2 | Byte 5 check_sum
660101066E | 1x6 |  |  | 660500036E | Switch #4 signal to the top-left image | Resize | 66 | 07 | 00-10 | 00 | Byte1+Byte2+Byte3+Byte4
660102016A | 2x1 | Protocol | Switch content | 660500046F | Switch #5 signal to the top-left image
660102026B | 2x2 | 660400006A | Single image mode | 660501006C | Switch #1 signal to the bottom-left image
660102036C | 2x3 | 660500006B | Switch #1 signal | 660501016D | Switch #2 signal to the bottom-left image
660102046D | 2x4 | 660500016C | Switch #2 signal | 660501026E | Switch #3 signal to the bottom-left image
660103016B | 3x1 | 660500026D | Switch #3 signal | 660501036F | Switch #4 signal to the bottom-left image
660103026C | 3x2 | 660500036E | Switch #4 signal | 6605010470 | Switch #5 signal to the bottom-left image
660103036D | 3x3 | 660500046F | Switch #5 signal | 660502006D | Switch #1 signal to the top-right image
660104016C | 4x1 |  |  | 660502016E | Switch #2 signal to the top-right image
660104026D | 4x2 | Protocol | Left-Right Side-by-side mode | 660502026F | Switch #3 signal to the top-right image
660105016D | 5x1 | 660401006B | Two images mode: side by side | 6605020370 | Switch #4 signal to the top-right image
660106016E | 6x1 | 660500006B | Switch #1 signal to the left image | 6605020471 | Switch #5 signal to the top-right image
660107016F | 7x1 | 660500016C | Switch #2 signal to the left image | 660503006E | Switch #1 signal to the bottom-right image
6601080170 | 8x1 | 660500026D | Switch #3 signal to the left image | 660503016F | Switch #2 signal to the bottom-right image
6601090171 | 9x1 | 660500036E | Switch #4 signal to the left image | 6605030270 | Switch #3 signal to the bottom-right image
660102056E | 2x5 | 660500046F | Switch #5 signal to the left image | 6605030371 | Switch #4 signal to the bottom-right image
660102066F | 2x6 | 660501006C | Switch #1 signal to the right image | 6605030472 | Switch #5 signal to the bottom-right image
6601020871 | 2x8 | 660501016D | Switch #2 signal to the right image
6601021079 | 2x10 | 660501026E | Switch #3 signal to the right image | Protocol | Picture-in-Picture PIP
660102127B | 2x12 | 660501036F | Switch #4 signal to the right image | 660403006D | Two images mode: PIP
660103046E | 3x4 | 6605010470 | Switch #5 signal to the right image | 660500006B | Switch #1 signal to the big image
660103056F | 3x5 |  |  | 660500016C | Switch #2 signal to the big image
6601030670 | 3x6 | Protocol | Top-Bottom mode | 660500026D | Switch #3 signal to the big image
6601030872 | 3x8 | 660404006E | Two images mode: top-bottom | 660500036E | Switch #4 signal to the big image
660104046F | 4x4 | 660500006B | Switch #1 signal to the top image | 660500046F | Switch #5 signal to the big image
6601040570 | 4x5 | 660500016C | Switch #2 signal to the top image | 660501006C | Switch #1 signal to the small image
6601040671 | 4x6 | 660500026D | Switch #3 signal to the top image | 660501016D | Switch #2 signal to the small image
660105026E | 5x2 | 660500036E | Switch #4 signal to the top image | 660501026E | Switch #3 signal to the small image
660105036F | 5x3 | 660500046F | Switch #5 signal to the top image | 660501036F | Switch #4 signal to the small image
6601050470 | 5x4 | 660501006C | Switch #1 signal to the bottom image | 6605010470 | Switch #5 signal to the small image
6601050571 | 5x5 | 660501016D | Switch #2 signal to the bottom image
660106026F | 6x2 | 660501026E | Switch #3 signal to the bottom image
6601060370 | 6x3 | 660501036F | Switch #4 signal to the bottom image
6601060471 | 6x4 | 6605010470 | Switch #5 signal to the bottom image
6601080372 | 8x3