## UDP&TCP_Command
Control command
For iCam P10, P12U, P13, P13N, P20, P20N, P30, P30N Port: (IP Visca TCP: 5678; IP Visca UDP: 1259; Sony visca: 52381; Onvif: 81; NDI: 5961) Baud Rate: 9600; Parity: None; Stop bits: 1 Note: To reset the PTZ camera: Use the IR remote to press *#6 to reset the OSD and communication settings.
NO. | function | test item | command | instructions | Results | note
1 | AddressSet | Broadcast | 88 30 01 FF | Address setting | OK
2 | CAM_Power | On | 8x 01 04 00 02 FF | Power ON/OFF | OK
|  | Off | 8x 01 04 00 03 FF |  | OK
3 | CAM_Zoom | Stop | 8x 01 04 07 00 FF |  | OK
|  | Tele(Standard) | 8x 01 04 07 02 FF |  | OK
|  | Wide(Standard) | 8x 01 04 07 03 FF |  | OK
|  | Tele(Variable) | 8x 01 04 07 2p FF | p = 0(low) - 7(high) | OK
|  | Wide(Variable) | 8x 01 04 07 3p FF |  | OK
|  | Direct | 8x 01 04 47 0p 0q 0r 0s FF | pqrs: Zoom Position pqrs max:4000 | OK
4 | CAM_DZoom | D-Zoom Limit | 8x 01 04 26 0p FF | p = 0(x1), 1(x1.5), 2(x2), 3(x4) | NG | Does not support
5 | CAM_Focus(zoom focus) | Stop | 8x 01 04 08 00 FF |  | OK
|  | Far(Standard) | 8x 01 04 08 02 FF |  | OK
|  | Near(Standard) | 8x 01 04 08 03 FF |  | OK
|  | Far(Variable) | 8x 01 04 08 2p FF | p = 0(low) - 7(high) | OK
|  | Near(Variable) | 8x 01 04 08 3p FF |  | OK
|  | Direct | 8x 01 04 48 0p 0q 0r 0s FF | pqrs: Focus Position | OK
|  | Auto Focus | 8x 01 04 38 02 FF | AF On/Off | OK
|  | Manual Focus | 8x 01 04 38 03 FF |  | OK
|  | Auto/Manual | 8x 01 04 38 10 FF |  | OK
|  | One Push Triger | 8x 01 04 18 01 FF | One Push Triger | NG | Does not support
|  | Infinity | 8x 01 04 18 02 FF | Forced Infinity | NG
|  | Near Limit | 8x 01 04 28 0p 0q 0r 0s FF | pqrs:Focus Near Limit Positon | NG
6 | CAM_WB( White Balance) | Auto | 8x 01 04 35 00 FF | Normal Auto | OK
|  | Indoor mode | 8x 01 04 35 01 FF | Indoor mode | OK
|  | Outdoor mode | 8x 01 04 35 02 FF | Outdoor mode | OK
|  | OnePush mode | 8x 01 04 35 03 FF | One Push WB mode | OK
|  | Manual | 8x 01 04 35 05 FF | Manual Control mode | OK
|  | OnePush trigger | 8x 01 04 10 05 FF | One Push WB Trigger | OK
7 | CAM_Rgain ( Red Gain) | Reset | 8x 01 04 03 00 FF | Manual Control of R Gain | OK
|  | Up | 8x 01 04 03 02 FF |  | OK
|  | Down | 8x 01 04 03 03 FF |  | OK
|  | Direct | 8x 01 04 43 00 00 0p 0q FF | pq: R Gain | OK
8 | CAM_Bgain (Blue Gain) | Reset | 8x 01 04 04 00 FF | Manual Control of B Gain | OK
|  | Up | 8x 01 04 04 02 FF |  | OK
|  | Down | 8x 01 04 04 03 FF |  | OK
|  | Direct | 8x 01 04 44 00 00 0p 0q FF | pq: B Gain | OK
9 | CAM_AE | Full Auto | 8x 01 04 39 00 FF | Automatic Exposure mode | OK
|  | Manual | 8x 01 04 39 03 FF | Manual Control mode | OK
|  | Shutter priority | 8x 01 04 39 0A FF | Shutter Priority Automatic Exposure mode | OK
|  | Iris priority | 8x 01 04 39 0B FF | Iris Priority Automatic Exposure mode | OK
|  | Bright | 8x 01 04 39 0D FF | Bright Mode(Manual control) | OK
|  | Cam SpotLight | 8x 01 04 39 10 FF | Spot light mode | NG | Does not support
10 | CAM_MeteringMode | Average | 8x 01 04 3A 00 FF | Average Metering | OK
|  | Center-weighted | 8x 01 04 3A 01 FF | Center-weighted Average Metering | OK
11 | CAM_SlowShutter | AutoSlowShutterLimit | 8x 01 04 2A 0p 00 FF |  | NG | Does not support
12 | CAM_Shutter | Reset | 8x 01 04 0A 00 FF | Shutter Setting | OK
|  | Up | 8x 01 04 0A 02 FF |  | OK
|  | Down | 8x 01 04 0A 03 FF |  | OK
|  | Direct | 8x 01 04 4A 00 00 0p 0q FF | pq: Shutter Position | OK
13 | CAM_Iris | Reset | 8x 01 04 0B 00 FF | Iris Setting | OK
|  | Up | 8x 01 04 0B 02 FF |  | OK
|  | Down | 8x 01 04 0B 03 FF |  | OK
|  | Direct | 8x 01 04 4B 00 00 0p 0q FF | pq: Iris Position | OK
14 | CAM_Gain | Reset | 8x 01 04 0C 00 FF | Manual----Gain Setting | OK
|  | Up | 8x 01 04 0C 02 FF |  | OK
|  | Down | 8x 01 04 0C 03 FF |  | OK
|  | Direct | 8x 01 04 0C 00 00 0p 0q FF | pq: Gain Position | OK
| Auto mode | Gain Limit | 81 01 04 2C 0p FF | p: Gain Position | OK
15 | CAM_Bright | Reset | 8x 01 04 0D 00 FF | Bright Setting | OK
|  | Up | 8x 01 04 0D 02 FF |  | OK
|  | Down | 8x 01 04 0D 03 FF |  | OK
|  | Direct | 8x 01 04 0D 00 00 0p 0q FF | pq: Bright Position | OK
16 | CAM_WDRStrength | Reset | 8x 01 04 21 00 FF | WDR Level Setting | NG | Does not support
|  | Up | 8x 01 04 21 02 FF |  | NG
|  | Down | 8x 01 04 21 03 FF |  | NG
|  | Direct | 8x 01 04 51 00 00 0p 0q FF | pq: WDR Level Positon | NG
17 | CAM_ExpComp | On | 8x 01 04 3E 02 FF | Exposure Compensation On/Off | OK
|  | Off | 8x 01 04 3E 03 FF |  | OK
|  | Reset | 8x 01 04 0E 00 FF | Exposure Compensation Amount Setting | OK
|  | Up | 8x 01 04 0E 02 FF |  | OK
|  | Down | 8x 01 04 0E 03 FF |  | OK
|  | Direct | 8x 01 04 4E 00 00 0p 0q FF | pq: ExpComp Position | OK
18 | CAM_BackLight | On | 8x 01 04 33 02 FF | Back Light Compensation On/Off | OK
|  | Off | 8x 01 04 33 03 FF |  | OK
19 | CAM_NR(2D) | - | 8x 01 04 53 0p FF | p: NR Setting (0: Off, level 1 to 5) | OK
20 | CAM_NR(3D) | - | 8x 01 04 54 0p FF | p: NR Setting (0: Off, level 1 to 5) | OK
21 | CAM_Gamma | - | 8x 01 04 5B 0p FF | p: Gamma setting (0: Standard, 1 to 4) | OK
22 | CAM_Flicker | - | 8x 01 04 23 0p FF | p: Flicker Settings (0: Off, 1: 50Hz, 2: 60Hz) | OK
23 | CAM_DHotPixel | - | 8x 01 04 56 0p FF | p: Dynamic Hot Pixel Setting (0: 0ff, level 1 to 5) | NG
24 | CAM_Aperture | Reset | 8x 01 04 02 00 FF | Aperture Control | OK
|  | Up | 8x 01 04 02 02 FF |  | OK
|  | Down | 8x 01 04 02 03 FF |  | OK
|  | Direct | 8x 01 04 42 00 00 0p 0q FF | pq: Aperture Gain | OK
25 | CAM_PictureEffect | Off | 8x 01 04 63 00 FF | Picture Effect Setting | OK
|  | B&W | 8x 01 04 63 04 FF |  | OK
26 | CAM_Memory | Reset | 8x 01 04 3F 00 pp FF | pp: Memory Number(=0 to 127) | OK
|  | Set | 8x 01 04 3F 01 pp FF |  | OK
|  | Recall | 8x 01 04 3F 02 pp FF |  | OK
27 | CAM_LR_Reverse | On | 8x 01 04 61 02 FF | Image Flip Horizontal On/Off | OK
|  | Off | 8x 01 04 61 03 FF |  | OK
28 | CAM_PictureFlip | On | 8x 01 04 66 02 FF | Image Flip Vertical On/Off | OK
|  | Off | 8x 01 04 66 03 FF |  | OK
29 | CAM_RegisterValue | - | 8x 01 04 24 mn 0p 0q FF | mm: Register No. (=00-7F) pp: Register Value (=00-7F) | NG
30 | CAM_ColorGain | Diret | 8x 01 04 49 00 00 00 0p FF | p: Color Gain setting 0h (60%) to Eh (200%) | OK
31 | CAM_ICR | On | 8x 01 04 01 02 FF | Infrared Mode On/Off | NG
|  | Off | 8x 01 04 01 03 FF |  | NG
32 | Pan_tiltDrive | Up | 8x 01 06 01 VV WW 03 01 FF | VV: Pan speed 0x01 (low speed) to 0x18 (high speed) WW: Tilt speed 0x01 (low speed) to 0x14 (high speed) YYYY: Pan Position ZZZZ: Tilt Position | OK
|  | Down | 8x 01 06 01 VV WW 03 02 FF |  | OK
|  | Left | 8x 01 06 01 VV WW 01 03 FF |  | OK
|  | Right | 8x 01 06 01 VV WW 02 03 FF |  | OK
|  | Upleft | 8x 01 06 01 VV WW 01 01 FF |  | OK
|  | Upright | 8x 01 06 01 VV WW 02 01 FF |  | OK
|  | DownLeft | 8x 01 06 01 VV WW 01 02 FF |  | OK
|  | DownRight | 8x 01 06 01 VV WW 02 02 FF |  | OK
|  | Stop | 8x 01 06 01 VV WW 03 03 FF |  | OK
|  | AbsolutePosition | 8x 01 06 02 VV WW 0Y 0Y 0Y 0Y 0Z 0Z 0Z 0Z FF |  | OK
|  | RelativePosition | 8x 01 06 03 VV WW 0Y 0Y 0Y 0Y 0Z 0Z 0Z 0Z FF |  | OK
|  | Home | 8x 01 06 04 FF |  | OK
|  | Reset | 8x 01 06 05 FF |  | OK
33 | Pan_tiltLimitSet | LimitSet | 8x 01 06 07 00 0W 0Y 0Y 0Y 0Y 0Z 0Z 0Z 0Z FF | W: 1 UpRight 0: DownLeft YYYY: Pan Limit Position ZZZZ: Tilt Position | OK
|  | LimitClear | 8x 01 06 07 01 0W 07 0F 0F 0F 07 0F 0F 0F FF |  | OK
34 | CAM_AFSensitivity | High | 8x 01 04 58 01 FF | AF Sensitivity High/Normal/Low | OK
|  | Normal | 8x 01 04 58 02 FF |  | OK
|  | Low | 8x 01 04 58 03 FF |  | OK
35 | CAM_SettingReset | Reset | 8x 01 04 A0 10 FF | Reset Factory Setting | OK
36 | CAM_Brightness | Direct | 8x 01 04 A1 00 00 0p 0q FF | pq: Brightness Position | OK
37 | CAM_Contrast | Direct | 8x 01 04 A2 00 00 0p 0q FF | pq: Contrast Position | OK
38 | CAM_Flip | Off | 8x 01 04 A4 00 FF | Single Command For Video Flip | OK
|  | Flip-H | 8x 01 04 A4 01 FF |  | OK
|  | Flip-V | 8x 01 04 A4 02 FF |  | OK
|  | Flip-HV | 8x 01 04 A4 03 FF |  | OK
39 | CAM_SettingSave | Save | 8x 01 04 A5 10 FF | Save Current Setting | OK
40 | CAM_AWBSensitivity | High | 8x 01 04 A9 00 FF | High | OK
|  | Normal | 8x 01 04 A9 01 FF | Normal | OK
|  | Low | 8x 01 04 A9 02 FF | Low | OK
41 | CAM_AFZone | Top | 8x 01 04 AA 00 FF | AF Zone weight select | OK
|  | Center | 8x 01 04 AA 01 FF |  | OK
|  | Bottom | 8x 01 04 AA 02 FF |  | OK
42 | CAM_DVIMode | HDMI | 8x 01 04 AB 02 FF | DVI output mode, default: HDMI | OK
|  | DVI | 8x 01 04 AB 03 FF |  | OK
43 | RS232 control- menu-dertermine | determine | 81 01 06 06 05 FF | The menu to determine | OK
44 | RS232 control- return upper menu | return | 81 01 06 06 04 FF | Returns the previous level menu | OK
45 | CAM_ColorHue | Direct | 8x 01 04 4F 00 00 00 0p FF | p: Color Hue setting 0h (− 7 dgrees) to Eh ( +7 degrees) | OK
46 | Infrared | ON | 81 01 06 08 02 FF |  | OK
|  | OFF | 81 01 06 08 03 FF |  | OK
47 | CAM_Gamma | CAM_AFZone | 8x 01 04 5B 0p FF | p: Gamma setting (0x00~0x0A) | OK
Note on B5: YUE:IPC电源
Note on B7: wl: 变焦命令
Note on C8: wl: 定速变焦
Note on C10: wl: 变速变焦
Note on C12: wl: 变焦时坐标位置;PQRS代表变倍的位置
Note on C13: wl: 变焦限制；目前暂不支持；
Note on B40: wl: 曝光MODE
Note on C40: wl: 自动曝光模式
Note on C41: wl: 手动曝光模式
Note on C42: wl: 快门曝光模式
Note on C43: wl: 光圈曝光模式
Note on E72: wl: 曝光补偿设置
Note on E76: wl: 背光设置

## Visca-Query & return command
No. | Command | Command Package | Return Package | Instruction | Port | Remark
1 | CAM_PowerInq | 8x 09 04 00 FF | y0 50 02 FF | On
|  |  | y0 50 03 FF | Off(Standby)
2 | CAM_ZoomPosInq | 8x 09 04 47 FF | y0 50 0p 0q 0r 0s FF | pqrs: Zoom Position
3 | CAM_FocusAFModeInq | 8x 09 04 38 FF | y0 50 02 FF | Auto Focus
|  |  | y0 50 03 FF | Manual Focus
4 | CAM_FocusPosInq | 8x 09 04 48 FF | y0 50 0p 0q 0r 0s FF | pqrs: Focus Position
5 | CAM_FocusNearLimitInq | 8x 09 04 28 FF | y0 50 0p 0q 0r 0s FF | pqrs: Focus Near LimitPosition
6 | CAM_WBModeInq | 8x 09 04 35 FF | y0 50 00 FF | Auto
|  |  | y0 50 01 FF | Indoor mode
|  |  | y0 50 02 FF | Outdoor mode
|  |  | y0 50 03 FF | OnePush mode
|  |  | y0 50 05 FF | Manual
|  |  | y0 50 20 FF | VAR
7 | CAM_RGainInq | 8x 09 04 43 FF | y0 50 00 00 0p 0q FF | pq: R Gain
8 | CAM_BGainInq | 8x 09 04 44 FF | y0 50 00 00 0p 0q FF | pq: B Gain
9 | CAM_AEModeInq | 8x 09 04 39 FF | y0 50 00 FF | Full Auto
|  |  | y0 50 03 FF | Manual
|  |  | y0 50 0A FF | Shutter priority
|  |  | y0 50 0B FF | Iris priority
|  |  | y0 50 0D FF | Bright
10 | CAM_ShutterPosInq | 8x 09 04 4A FF | y0 50 00 00 0p 0q FF | pq: Shutter Position
11 | CAM_IrisPosInq | 8x 09 04 4B FF | y0 50 00 00 0p 0q FF | pq: Iris Position
12 | CAM_GainPosInq | 8x 09 04 4C FF | y0 50 00 00 0p 0q FF | pq: Gain Position
13 | CAM_BrightPosInq | 8x 09 04 4D FF | y0 50 00 00 0p 0q FF | pq: Bright Position
14 | CAM_ExpCompModeInq | 8x 09 04 3E FF | y0 50 02 FF | On
|  |  | y0 50 03 FF | Off
15 | CAM_ExpCompPosInq | 8x 09 04 4E FF | y0 50 00 00 0p 0q FF | pq: ExpComp Position
16 | CAM_BacklightModeInq | 8x 09 04 33 FF | y0 50 02 FF | On
|  |  | y0 50 03 FF | Off
17 | CAM_Noise2DModeInq | 8x 09 04 53 FF | y0 50 0p FF | Noise Reduction (2D) p: 0 to 5 AUTO
18 | CAM_Noise3DModeInq | 8x 09 04 54 FF | y0 50 0p FF | Noise Reduction (3D) p: 0 to 8 AUTO
19 | CAM_FlickerModeInq | 8x 09 04 55 FF | y0 50 0p FF | p: Flicker Settings(0: OFF, 1: 50Hz, 2: 60Hz)
20 | CAM_ApertureInq | 8x 09 04 42 FF | y0 50 00 00 0p 0q FF | pq: Aperture Gain
21 | CAM_PictureEffectModeInq | 8x 09 04 63 FF | y0 50 02 FF | Off
|  |  | y0 50 03 FF | Neg.Art
|  |  | y0 50 04 FF | B&W
22 | CAM_MemoryInq | 8x 09 04 3F FF | y0 50 0p FF | p: Memory number last operated.
23 | SYS_MenuModeInq | 8x 09 06 06 FF | y0 50 02 FF | On
|  |  | y0 50 04 FF | Off
24 | Specify color temperature | 81 09 04 20 FF | y0 50 00 00 0p 0q FF | pq：00~37
25 | CAM_DateInq | 8x 09 00 04 FF | y0 50 0r ss uu uu vv ww 0D FF | Version date r: Big Version Number ss: Little Version Number uuuu: Year vv: Month ww: Day
26 | CAM_ModeInq | 8x 09 04 A6 FF | y0 50 00 FF | Mode0
|  |  | y0 50 02 FF | Mode2
27 | CAM_MeteringModeInq | 8x 09 04 3A FF | y0 50 00 FF | Average Metering
|  |  | y0 50 01 FF | Center
|  |  | y0 50 02 FF | Smart
|  |  | y0 50 03 FF | Top
28 | CAM_GainLimitInq | 8x 09 04 2C FF | y0 50 0q FF | p: Gain Limit
29 | CAM_AFSensitivityInq | 8x 09 04 58 FF | y0 50 01 FF | High
|  |  | y0 50 02 FF | Normal
|  |  | y0 50 03 FF | Low
30 | CAM_BrightnessInq | 8x 09 04 A1 FF | y0 50 00 00 0p 0q FF | pq: Brightness Position
31 | CAM_ContrastInq | 8x 09 04 A2 FF | y0 50 00 00 0p 0q FF | pq: Contrast Position
32 | CAM_PictureFlipInq | 8x 09 04 A4 FF | y0 50 00 FF | off
|  |  | y0 50 01 FF | (CAM_LR_Reverse)
|  |  | y0 50 02 FF | (CAM_PictureFlip)
|  |  | y0 50 03 FF | （CAM_Flip）
33 | Dynamic Range | 8x 09 04 A7 FF | y0 50 00 00 0p 0q FF | pq: Iridix Position
34 | Color System Inq | 8x 09 04 A8 FF | y0 50 02 FF | VGA Mode On
|  |  | y0 50 03 FF | VGA Mode Off
35 | CAM_GammaInq | 8x 09 04 5B FF | y0 50 0p FF | p: Gamma setting (0x00~0x05)
36 | CAM_AFZone | 8x 09 04 AA FF | y0 50 00 FF | Top
|  |  | y0 50 01 FF | Center
|  |  | y0 50 02 FF | Bottom
37 | CAM_DVIModeInq | 8x 09 04 AB FF | y0 50 02 FF | DVI Mode:HDMI
|  |  | y0 50 03 FF | DVI Mode:DVI
38 | CAM_ColorHueInq | 8x 09 04 4F FF | y0 50 00 00 00 0p FF | p: Color Hue setting 0h (− 14 dgrees) to Eh ( +14 degrees）
39 | CAM_AWBSensitivityInq | 8x 09 04 A9 FF | y0 50 00 FF | High
|  |  | y0 50 01 FF | Normal
|  |  | y0 50 02 FF | Low
40 | CAM_LensBlockInq | 8x 09 7E 7E 00 FF | y0 50 0u 0u 0u 0u 00 00 0v 0v 0v 0v 00 0w 00 FF | uuuu: Zoom Position vvvv: Focus Position w.bit0: Focus Mode 1: Auto 0: Manual
41 | CAM_CameraBlockInq | 8x 09 7E 7E 01 FF | y0 50 0p 0p 0q 0q 0r 0s tt 0u vv ww 00 xx 0z FF | pp: R_Gain qq: B_Gain r: WB Mode s: Aperture tt: AE Mode u.bit2: Back Light u.bit1: Exposure Comp. vv: Shutter Position ww: Iris Position xx: Bright Position z: Exposure Comp. Position
42 | CAM_EnlargementBlockInq | 8x 09 7E 7E 03 FF | y0 50 00 00 00 00 00 00 00 0p 0q rr 0s 0t 0u FF | p: AF sensitivity q.bit0: Picture flip(1:On, 0:Off) rr.bit6~3: Color Gain(0h(60%) to Eh(200%)) s: Flip(0: Off, 1:Flip-H, 2:Flip-V, 3:Flip-HV) t.bit2~0: NR2D Level u: Gain Limit
43 | CAM_LR_Reverse | 8x 09 04 61 FF | y0 50 02 FF | On
|  |  | y0 50 03 FF | Off
44 | CAM_PictureFlip | 8x 09 04 66 FF | y0 50 02 FF | On
|  |  | y0 50 03 FF | Off
45 | CAM_IDInq | 8x 09 04 22 FF | y0 50 0p 0q 0r 0s FF | pqrs: Camera ID
46 | video system | 81 09 06 23 FF | y0 50 0p FF
47 | IR receive | 81 09 06 08 FF | y0 50 0p FF
48 | Pan-tiltMaxSpeedInq | 8x 09 06 11 FF | y0 50 ww zz FF | ww: Pan Max Speed zz: Tilt Max Speed
49 | CAM_VersionInq | 8x 09 00 02 FF | y0 50 ab cd mn pq rs tu vw FF | ab: Factory Code(00: VHD, 01:MR, 08:T) cd: Hardware Version mnpq: ARM Version rstu: FPGA Version vw: Camera model 01: C Type 02: M Type 03: S Type
50 | Pan-tiltPosInq | 8x 09 06 12 FF | y0 50 0w 0w 0w 0w 0z 0z 0z 0z FF | wwww: Pan Position zzzz: Tilt Position
Return command
No. | Command | Function | Command Package | Instruction |  | 备注
1 | ACK/Comletion Messages | ACK | z0 4y FF (y: Socket No.) | Return when the command is accepted.
|  | Completion | z0 5y FF (y: Socket No.) | Return when the command has been executed.
2 | Error Messages | Syntax Error | z0 60 02 FF | Returned when the command format is different or when a command with illegal command parameters is accepted.
|  | Command Buffer Full | z0 60 03 FF | Indicates that two sockets are already being used(executing two commands) and the command could not be accepted when received.
|  | Command Canceled | z0 6y 04 FF (y: Socket No.) | Returned when a command which is being executed in a socket specified by the cancel command is canceled. The completion message for the command is not returned.
|  | No Socket | z0 6y 05 FF (y: Socket No.) | Returned when no command is executed in a socket specifild by the cancel command, or when an invalid socket number is specified.
|  | Command Not Executable | z0 6y 41 FF (y: Execution command Socket No. Inquiry command: 0) | Returned when a command canot be executed due to current conditions.For example, when commands controlling the focus manually are received during auto focus.

## Pelco-P, Pelco-D command
Pelco command test
Protocol | No. | Function | Send command
Pelco-P | 1 | PTZ upward movement | a0 01 00 08 00 30 af 39
| 2 | PTZ down movement | a0 01 00 10 00 30 af 21
| 3 | PTZ left movement | a0 01 00 04 10 00 af 15
| 4 | PTZ right movement | a0 01 00 02 10 00 af 13
| 5 | ZOOM in（Max） | a0 01 00 20 00 00 af 21
| 6 | No Zoom | a0 01 00 40 00 00 af 41
| 7 | focus far | A0 00 01 00 00 00 AF 0E
| 8 | focus near | A0 00 02 00 00 00 AF 0E
| 9 | Set preset 1 | a0 01 00 03 00 01 af 03
| 10 | Call preset 1 | a0 01 00 07 00 01 af 07
| 11 | Delete preset 1 | a0 01 00 05 00 01 af 01
| 12 | AUTO FOCUS | A0 00 00 2B 00 01 AF 05
| 13 | MANUAL FOCUS | A0 00 00 2B 00 02 AF 26
| 14 | check horizontal position | A0 00 00 51 00 00 AF 5E
| 15 | check vertical position | A0 00 00 53 00 00 AF 5C
| 16 | Check zoom position | A0 00 00 55 00 00 AF 5A
Pelco-D | 1 | PTZ upward movement | ff 01 00 08 00 ff 08
| 2 | PTZ down movement | ff 01 00 10 00 ff 10
| 3 | PTZ left movement | ff 01 00 04 ff 00 04
| 4 | PTZ right movement | ff 01 00 02 ff 00 02
| 5 | Zoom in Max | ff 01 00 40 00 00 41
| 6 | Zoom out max | ff 01 00 20 00 00 21
| 7 | focus far | FF 01 00 80 00 00 81
| 8 | focus near | FF 01 01 00 00 00 01
| 9 | Set preset 1 | ff 01 00 03 00 01 05
| 10 | Call preset 1 | ff 01 00 07 00 01 09
| 11 | Delete preset 1 | ff 01 00 05 00 01 07
| 12 | AUTO FOCUS | FF 01 00 2B 00 01 2D
| 13 | MANUAL FOCUS | FF 01 00 2B 00 02 2E
| 14 | Get the pan position | FF 01 00 51 00 00 52
| 15 | Get the vertical position | FF 01 00 53 00 00 54
| 16 | Get the zoom position | FF 01 00 55 00 00 56