## iSwitch 401MV
iSwitch 401MV ASCII Commands
Serial port protocol: baud rate: 115200(default) Data bits: 8 Stop bits: 1 Check bit: 0
Version:1.00.04
Command Code | Description | Example | Feedback | Default Setting | INTERNAL SETTING | Return
SYSTEM Setting
help! | List all commands | help!
r type! | Get device model | r type! | 4x1 HDMI Multiviewer
r fw version! | Get Firmware version | r fw version! | MCU FW version x.xx.xx SCALER FW version x.xx.xx |  |  | VERSION w
power z! | Power on/off the device,z=0~1(z=0 power off, z=1 power on) | power 1! | power on System Initializing... Initialization Finished! MCU FW version x.xx.xx SCALER FW version x.xx.xx
r power! | Get current power state | r power! | power on /power off
reboot! | Reboot the device | reboot! | Reboot… System Initializing... Initialization Finished! MCU FW version x.xx.xx SCALER FW version x.xx.xx |  | 备注：直接关断打开主芯片部分的12v供电，等主芯片串口有应答后再显示 Initialization Finished! MCU FW version x.xx.xx SCALER FW version x.xx.xx
reset! | Reset to factory defaults | reset! | Reset to factory defaults System Initializing... Initialization Finished! MCU FW version x.xx.xx SCALER FW version x.xx.xx |  | SET RESET
Output Setting
s output res x! | Set Output Resolution (x=1~15) 1. 4096x2160p60, 2. 4096x2160p50, 3. 3840x2160p60, 4. 3840x2160p50, 5. 3840x2160p30, 6. 3840x2160p25, 7. 1920x1200p60RB, 8. 1920x1080p60, 9. 1920x1080p50, 10.1360x768p60, 11.1280x800p60, 12.1280x720p60, 13.1280x720p50, 14. 1024x768p60, 15. AUTO, | s output res 3! | out resolution: 3840x2160p60 | AUTO | SET OUT RESOLUTION w | OUT RESOLUTION w
r output res! | Get output resolution | r output res! | out resolution: 3840x2160p60 |  | GET OUT RESOLUTION | OUT RESOLUTION w
s output hdcp x! | set output hdcp(x=1~3) 1. HDCP 1.4 2. HDCP 2.2 3. USER MODE | s output hdcp 2! | output HDCP: HDCP 1.4 | HDCP1.4 | SET OUT HDCP w | OUT HDCP w
r output hdcp! | Get output hdcp status. | r output hdcp! | output HDCP: HDCP 1.4 |  | GET OUT HDCP | OUT HDCP w
s output vka x! | Set output video keep active pattern.(x=1~2) 1. black screen 2. blue screen | s output vka 1! | output VKA pattern: black screen | black screen | SET OUT VKA w | OUT VKA w
r output vka! | Get output video keep active pattern. | r output vka! | output VKA pattern: black screen |  | GET OUT VKA | OUT VKA w
s output itc x! | Set output video mode(x=1~2) 1: video mode 2: pc mode | s output itc 1! | output ITC: video mode | video mode | SET OUT ITC w | OUT ITC w
r output itc! | Get output video mode | r output itc! | output ITC: video mode |  | GET OUT ITC | OUT ITC w
EDID Setting
s input EDID x! | Set HDMI input EDID mode (x=1~19) 1. 4K2K60_444,Stereo Audio 2.0 2. 4K2K60_444,Dolby/DTS 5.1 3. 4K2K60_444,HD Audio 7.1 4. 4K2K30_444,Stereo Audio 2.0 5. 4K2K30_444,Dolby/DTS 5.1 6. 4K2K30_444,HD Audio 7.1 7. 1080P,Stereo Audio 2.0 8. 1080P,Dolby/DTS 5.1 9. 1080P,HD Audio 7.1 10.1920x1200,Stereo Audio 2.0 11.1680x1050,Stereo Audio 2.0 12.1600x1200,Stereo Audio 2.0 13.1440x900,Stereo Audio 2.0 14.1360x768, Stereo Audio 2.0 15.1280x1024,Stereo Audio 2.0 16.1024x768, Stereo Audio 2.0 17.720p,Stereo Audio 2.0 18.copy from HDMI out 19.USER1 | s input EDID 1! | input EDID:4K2K60_444,Stereo Audio 2.0 | 4K2K60_444,Stereo Audio 2.0 | SET IN EDIDMODE w | IN EDIDMODE w
r input EDID! | Get input EDID mode | r input EDID! | input EDID:4K2K60_444,Stereo Audio 2.0 |  | GET IN EDIDMODE | IN EDIDMODE w
s edid user1 00 FF FF …! | Set user1 EDID data | s edid user1 00 FF FF FF FF …! | user1 EDID data: 00 FF FF FF FF FF FF 00 ………
r edid user1! | Get user1 EDID data | r edid user1! | user1 EDID data: 00 FF FF FF FF FF FF 00 ………
Audio Setting
s output audio x! | Set output audio source(x=0~4) 0. follow window 1 selected source 1. HDMI 1 input audio 2. HDMI 2 input audio 3. HDMI 3 input audio 4. HDMI 4 input audio | s output audio 0! | output audio: follow window 1 selected source | output audio: follow window 1 selected source | SET AUDIO SOURCE w | AUDIO SOURCE w
r output audio! | Get output audio source | r output audio! | output audio: follow window 1 video source |  | GET AUDIO SOURCE | AUDIO SOURCE w
s output audio vol+! | Increase output audio volume | s output audio vol+! | output audio volume: 50 |  | SET AUDIO VOL+ | AUDIO VOL w
s output audio vol-! | Decrease output audio volume | s output audio vol-! | output audio volume: 50 |  | SET AUDIO VOL- | AUDIO VOL w
s output audio vol x! | Set output audio volume value(x=0~100) | s output audio vol 30! | output audio volume: 30 | 100 | SET AUDIO VOL w | AUDIO VOL w
r output audio vol! | Get output audio volume | r output audio vol! | output audio volume: 30 |  | GET AUDIO VOL | AUDIO VOL w
s output audio mute x! | Set output audio mute on/off(x=0~1) 0. mute off 1. mute on | s output audio mute 0! | output audio mute: off | off | SET AUDIO-MUTE w | AUDIO-MUTE w
r output audio mute! | Get output audio mute on/off | r output audio mute! | output audio mute: off |  | GET AUDIO-MUTE | AUDIO-MUTE w
Single screen mode Setting
s auto switch x! | Enable/disable auto switch feature(x=0~1) 0. Disable auto switch 1. Enable auto switch | s auto switch 0! | auto switch off | auto switch off | SET AUTO SWITCH w | AUTO SWITCH w
r auto switch! | Get auto switch feature | r auto switch! | auto switch off |  | GET AUTO SWITCH | AUTO SWITCH w
s in source x! | Route input source to output(1~4) 1. HDMI 1 2. HDMI 2 3. HDMI 3 4. HDMI 4 | s in source 1! | HDMI 1 | HDMI 1 | SET IN SOURCE w | IN SOURCE w
r in source! | Get output selected input source | r in source! | HDMI 1 |  | GET IN SOURCE | IN SOURCE w
Multi-viewer mode Setting
s multiview x! | Set multi-viewer display mode(x=1~5) 1. single screen 2. PIP 3. PBP 4. triple screen 5. quad screen | s multiview 1! | single screen | single screen | SET MULTIVIEW w | MULTIVIEW w
r multiview! | Get multi-viewer display mode | r multiview! | single screen |  | GET MULTIVIEW | MULTIVIEW w
s window x in y! | Select one input for one display window for the current Multiview mode. (x=1~4) 1. window 1 2. window 2 3. window 3 4. window 4 (y=1~4) 1. HDMI 1 2. HDMI 2 3. HDMI 3 4. HDMI 4 | s window 1 in 1! | window 1 select HDMI 1 |  | SET WINDOWx IN y | WINDOWx IN y
r window x in! | Get windows selected input source (x=0~4) 0. ALL 1. window 1 2. window 2 3. window 3 4. window 4 | r window 1 in! | window 1 select HDMI 1 |  | GET WINDOWx IN | WINDOWx IN y
s window x border y! | Set the border mode of the specified window. (x=1~4) 1. window 1 2. window 2 3. window 3 4. window 4 (y=0~1) 0. off 1. on | s window 1 border 1! | window 1 border on | off | SET WINDOWx IN y | WINDOWx IN y
r window x border! | Get the border mode of windows (x=0~4) 0. ALL 1. window 1 2. window 2 3. window 3 4. window 4 | r window 1 border! | window 1 border on |  | GET WINDOWx IN | WINDOWx IN y
s window x border color y! | Set the border color of the specified window. (x=1~4) 1. window 1 2. window 2 3. window 3 4. window 4 (y=1~9) 1. BLACK 2. RED 3. GREEN 4. BLUE 5. YELLOW 6. MAGENTA 7. CYAN 8. WHITE 9. GRAY | s window 1 border color 1! | window 1 border color:BLACK | YELLOW | SET WINDOWx IN y | WINDOWx IN y
r window x border color! | Get the border color of windows (x=0~4) 0. ALL 1. window 1 2. window 2 3. window 3 4. window 4 | r window 1 border color! | window 1 border color:BLACK |  | GET WINDOWx IN | WINDOWx IN y
s window source osd x! | Set window source osd switch(x=0~1) 0. off 1. on | s window source osd 1! | window source osd: on | off
r window source osd! | Get window source osd switch! | r window source osd! | window source osd: on
s PIP Hstart Vstart Hsize Vsize! | Set PIP window to user define mode Hstart=(1~100) Vstart=(1~100) Hsize=(1~100) Vsize=(1~100) NOTE:Hstart+Hsize<=101,Vstart+Vsize<=101 | s PIP 10 10 20 20! | PIP 10 10 20 20 |  | SET PIP POS w | PIP POS w
s PIP position x! | Set PIP window position(x=1~5) 1. Left Top 2. Left Bottom 3. Right Top 4. Right Bottom 5. user | s PIP position 3! | PIP on right top | PIP on right top | SET PIP POS w | PIP POS w
r PIP position! | Get PIP window positon | r PIP position! | PIP on right top |  | GET PIP POS | PIP POS w
s PIP size x! | Set PIP window size(x=1~4) 1. small 2. middle 3. large 4. user | s PIP size 3! | PIP size: large | PIP size: large | SET PIP SIZE w | PIP SIZE w
r PIP size! | Get PIP window size | r PIP size! | PIP size: large |  | GET PIP SIZE | PIP SIZE w
s PBP mode x! | Set PBP windows display mode(x=1~2) 1. PBP mode 1 2. PBP mode 2 | s PBP mode 1! | PBP mode 1 | PBP mode 1 | SET PBP MODE w | PBP MODE w
r PBP mode! | Get PBP windows display mode | r PBP mode! | PBP mode 1 |  | GET PBP MODE | PBP MODE w
s PBP aspect x! | Set PBP windows display aspect ratio(x=1~2) 1. Full screen 2. 16:9 | s PBP aspect 1! | PBP aspect: full screen | PBP aspect: full screen | SET PBP ASPECT w | PBP ASPECT w
r PBP aspect! | Get PBP windows display aspect ratio | r PBP aspect! | PBP aspect: full screen |  | GET PBP ASPECT | PBP ASPECT w
s triple mode x! | Set triple windows display mode(x=1~2) 1. triple mode 1 2. triple mode 2 | s triple mode 1! | triple mode 1 | triple mode 1 | SET 3xWIN MODE w | 3xWIN MODE w
r triple mode! | Get triple windows display mode | r triple mode! | triple mode 1 |  | GET 3xWIN MODE | 3xWIN MODE w
s triple aspect x! | Set triple windows display aspect ratio(x=1~2) 1. Full screen 2. 16:9 | s triple aspect 1! | triple aspect: full screen | triple aspect: full screen | SET 3xWIN ASPECT w | 3xWIN ASPECT w
r triple aspect! | Get triple windows display aspect ratio | r triple aspect! | triple aspect: full screen |  | GET 3xWIN ASPECT | 3xWIN ASPECT w
s quad mode x! | Set quad windows display mode(x=1~2) 1. quad mode 1 2. quad mode 2 | s quad mode 1! | quad mode 1 | quad mode 1 | SET 4xWIN MODE w | 4xWIN MODE w
r quad mode! | Get quad windows display mode | r quad mode! | quad mode 1 |  | GET 4xWIN MODE | 4xWIN MODE w
s quad aspect x! | Set quad windows display aspect ratio(x=1~2) 1. Full screen 2. 16:9 | s quad aspect 1! | quad aspect: full screen | quad aspect: full screen | SET 4xWIN ASPECT w | 4xWIN ASPECT w
r quad aspect! | Get quad windows display aspect ratio | r quad aspect! | quad aspect: full screen |  | GET 4xWIN ASPECT | 4xWIN ASPECT w