## APIs
API Title | API Description | Command Structure | Response Structure | Command Example | Response Example | Variable Explanation | Additional Notes | Section
1.1 Enable / disable auto switch |  | SET AUTOSW prm<CR><LF> | AUTOSW prm<CR><LF> | SET AUTOSW on<CR><LF> | AUTOSW on<CR><LF> | prm = {on, off}; |  | 1. Auto Switch
1.2 Get auto switch status |  | GET AUTOSW<CR><LF> | AUTOSW prm<CR><LF> | GET AUTOSW<CR><LF> | AUTOSW on<CR><LF> | prm = {on, off}; |  | 1. Auto Switch
2.1 Set HDMI output audio to mute/unmute |  | SET AVMUTE out prm<CR><LF> | AVMUTE out prm<CR><LF> | SET AVMUTE out1 on<CR><LF> | AVMUTE out1 on<CR><LF> | out = {out1, out2, out3, out4,out5, out6, all}; prm = {on, off}; |  | 2. Audio
2.2 Get HDMI output audio mute/unmute status |  | GET AVMUTE out <CR><LF> | AVMUTE out prm<CR><LF> | GET AVMUTE out1<CR><LF> | AVMUTE out1 on<CR><LF> | out = {out1, out2, out3, out4,out5, out6, all}; prm = {on, off} |  | 2. Audio
2.3 Set audio output to mute/unmute |  | SET AUDIO_MUTE prm<CR><LF> | AUDIO_MUTE prm<CR><LF> | SET AUDIO_MUTE on<CR><LF> | AUDIO_MUTE on<CR><LF> | prm = {on, off} |  | 2. Audio
2.4 Get audio output mute/unmute status |  | GET AUDIO_MUTE <CR><LF> | AUDIO_MUTE prm <CR><LF> | GET AUDIO_MUTE <CR><LF> | AUDIO_MUTE on<CR><LF> | prm = {on, off} |  | 2. Audio
2.5 Set Audio Delay for Audio Output |  | SET AUDIO_DELAY prm<CR><LF> | AUDIO_DELA prm<CR><LF> | SET AUDIO_DELAY 3<CR><LF> | AUDIO_DELAY 3<CR><LF> | prm = {0~100}; |  | 2. Audio
2.6 Get Audio Delay Status for Audio Output |  | GET AUDIO_DELAY<CR><LF> | AUDIO_DELA prm<CR><LF> | GET AUDIO_DELAY <CR><LF> | AUDIO_DELAY 3<CR><LF> | prm = {0~100} |  | 2. Audio
3.1 Set CEC POWER ON/OFF |  | SET CEC_PWR out prm<CR><LF> | CEC_PWR out prm<CR><LF> | SET CEC_PWR out1 on<CR><LF> | CEC_PWR out1 on<CR><LF> | prm = {on,off} out = {out1, out2, out3, out4 , out5, out6,all}; |  | 3. CEC Control
3.2 Set CEC AUTO POWER ON/OFF |  | SET AUTOCEC_FN out prm<CR><LF> | AUTOCEC_FN out prm<CR><LF> | SET AUTOCEC_FN out1 on<CR><LF> | AUTOCEC_FN out1 on<CR><LF> | prm = {on,off} out = {out1, out2, out3, out4 , out5, out6,all}; |  | 3. CEC Control
3.3 Get CEC AUTO POWER ON/OFF Status |  | GET AUTOCEC_FN out<CR><LF> | AUTOCEC_FN out prm<CR><LF> | GET AUTOCEC_FN out1<CR><LF> | AUTOCEC_FN out1 on | prm = {on,off} out = {out1, out2, out3, out4 , out5, out6,all}; |  | 3. CEC Control
3.4 Set CEC POWER Delay Time |  | SET AUTOCEC_D out prm<CR><LF> | AUTOCEC_D out prm<CR><LF> | SET AUTOCEC_D out1 2<CR><LF> | AUTOCEC_D out1 2<CR><LF> | out = {out1, out2, out3, out4 , out5, out6,all}; prm = {1~30}// according to the actual time counter,1 means 1 minute ,2 means 2 minutes，Default wait time is 2 minutes,Max wait time is 30 minutes. |  | 3. CEC Control
3.5 Get CEC POWER Delay Time |  | GET AUTOCEC_D out<CR><LF> | AUTOCEC_D out prm<CR><LF> | GET AUTOCEC_D out1<CR><LF> | AUTOCEC_D out1 2<CR><LF> | out = {out1, out2, out3, out4 , out5, out6,all}; prm = {1~30}// according to the actual time counter,1 means 1 minute ,2 means 2 minutes，Default wait time is 2 minutes,Max wait time is 30 minutes. |  | 3. CEC Control
4.1 Set Input HDCP support to ON/OFF |  | SET HDCP_S in prm<CR><LF> | HDCP_S in prm<CR><LF> | SET HDCP_S in1 on<CR><LF> | HDCP_S in1 on<CR><LF> | prm = {on,off} in = {in1,in2,all} |  | 4. HDCP
4.2 Get Input HDCP support ON/OFF Status |  | GET HDCP_S in <CR><LF> | HDCP_S in prm<CR><LF> | GET HDCP_S in1<CR><LF> | HDCP_S in1 on<CR><LF> | prm = {on,off} in = {in1,in2,all} |  | 4. HDCP
5.1 Set input EDID |  | SET EDID prm1 prm2<CR><LF> | EDID prm1 prm2<CR><LF> | SET EDID all 12<CR><LF> | EDID in1 12<CR><LF> EDID in2 12<CR><LF> | prm1 = {all} prm2 = {1 ~21} 1: Copy form hdmi output 1 2: Copy form hdmi output 2 3~10: Reserved 11: Fixed 4K60 2.0CH PCM Audio with HDR; 12: Fixed 4K60 2.0CH PCM Audio with SDR; 13: Fixed 4K30 2.0CH PCM Audio with HDR; 14: Fixed 4K30 2.0CH PCM Audio with SDR; 15: Fixed 5120x2160p30 2.0CH PCM Audio with SDR; 16: Fixed 5120x1440p30 2.0CH PCM Audio with SDR; 17: Fixed 5120x1440p60 2.0CH PCM Audio with SDR; 18: Fixed 5400x1920p30 2.0CH PCM Audio with HDR; 19: Fixed 5400x1920p30 2.0CH PCM Audio with SDR; 20: Fixed 3840x600p60 2.0CH PCM Audio with HDR; 21: Fixed 3840x600p60 2.0CH PCM Audio with SDR; 22: Fixed 1080p@60Hz 2.0CH PCM Audio with HDR; 23: Fixed 1080p@60Hz 2.0CH PCM Audio with SDR; 24: Fixed 1080p@50Hz 2.0CH PCM Audio with SDR; |  | 5. EDID
5.2 Get Input EDID status |  | GET EDID prm1<CR><LF> | EDID prm1 prm2<CR> EDID prm1 prm2<CR><LF> ...... | GET EDID all<CR><LF> | EDID in1 01<CR> EDID in2 02<CR> | prm1 = {all}; prm2 = {1 ~21} 1: Copy form hdmi output 1 2: Copy form hdmi output 2 3~10: Reserved 11: Fixed 4K60 2.0CH PCM Audio with HDR; 12: Fixed 4K60 2.0CH PCM Audio with SDR; 13: Fixed 4K30 2.0CH PCM Audio with HDR; 14: Fixed 4K30 2.0CH PCM Audio with SDR; 15: Fixed 5120x2160p30 2.0CH PCM Audio with SDR; 16: Fixed 5120x1440p30 2.0CH PCM Audio with SDR; 17: Fixed 5120x1440p60 2.0CH PCM Audio with SDR; 18: Fixed 5400x1920p30 2.0CH PCM Audio with HDR; 19: Fixed 5400x1920p30 2.0CH PCM Audio with SDR; 20: Fixed 3840x600p60 2.0CH PCM Audio with HDR; 21: Fixed 3840x600p60 2.0CH PCM Audio with SDR; 22: Fixed 1080p@60Hz 2.0CH PCM Audio with HDR; 23: Fixed 1080p@60Hz 2.0CH PCM Audio with SDR; |  | 5. EDID
6.1 Set OSD display status |  | SET OSD prm1 <CR><LF> | OSD prm1<CR><LF> | SET OSD on <CR><LF> | OSD on <CR><LF> | prm1 = {on, off}; |  | 6. OSD
7.1 Factory Reset |  | RESET<CR><LF> | RESET<CR><LF> | RESET<CR><LF> | RESET<CR><LF> |  |  | 6. OSD
7.2 Reboot the device |  | REBOOT<CR><LF> | REBOOT<CR><LF> | REBOOT<CR><LF> | REBOOT<CR><LF> |  |  | 7. System Information
7.3 Get the API list |  | help<CR><LF> | xxxx | help<CR><LF> | xxxx |  |  | 7. System Information
7.4 GET IP address |  | GET IPADDR<CR><LF> | IPADDR xxx.xxx.xxx.xxx MASK xxx.xxx.xxx.xxx GATEWAY xxx.xxx.xxx.xxx<CR><LF> | GET IPADDR<CR><LF> | IPADDR 192.168.1.2 MASK 255.255.255.0 GATEWAY 192.168.2.1<CR><LF> |  |  | 7. System Information
7.5 Set IP address |  | SET IPADDR xxx.xxx.xxx.xxx MASK xxx.xxx.xxx.xxx GATEWAY xxx.xxx.xxx.xxx<CR><LF> | IPADDR xxx.xxx.xxx.xxx MASK xxx.xxx.xxx.xxx GATEWAY xxx.xxx.xxx.xxx<CR><LF> | SET IPADDR 192.168.1.2 MASK 255.255.255.0 GATEWAY 192.168.2.1<CR><LF> | IPADDR 192.168.1.2 MASK 255.255.255.0 GATEWAY 192.168.2.1<CR><LF> |  |  | 7. System Information
7.6 GET Netconfig mode |  | GET NETCFG MODE<CR><LF> | NETCFG MODE prm<CR><LF> | GET NETCFG MODE<CR><LF> | NETCFG MODE DHCP<CR><LF> | prm = {DHCP, STATIC}; |  | 7. System Information
7.7 SET Netconfig mode |  | SET NETCFG MODE prm<CR><LF> | SET NETCFG MODE DHCP<CR><LF> | SET NETCFG MODE DHCP<CR><LF> | NETCFG MODE DHCP<CR><LF> | prm = {DHCP, STATIC}; |  | 7. System Information
7.8 Set Standby |  | STANDBY<CR><LF> | STANDBY!<CR><LF> | STANDBY<CR><LF> | STANDBY!<CR><LF> |  |  | 7. System Information
7.9 Set wake |  | WAKE<CR><LF> | WAKE!<CR><LF> | WAKE<CR><LF> | WAKE!<CR><LF> |  |  | 7. System Information
7.10 Get Standby status |  | GET STANDBY<CR><LF> | STANDBY!<CR><LF> or WAKE!<CR><LF> | GET STANDBY<CR><LF> | STANDBY!<CR><LF> or WAKE!<CR><LF> |  |  | 7. System Information
8.1 Get the connection status of the video input |  | GET VIDIN_CONNECT in<CR><LF> | VIDIN_CONNECT in prm<CR><LF> | GET VIDIN_CONNECT in1<CR><LF> | VIDIN_CONNECT in1 Disconnected<CR><LF> | in = {in1,in2}; prm = {Disconnected, Connected} |  | 8. Video Information
8.2 Get the signal status of the video input |  | GET VIDIN_SIG in<CR><LF> | VIDIN_SIG in prm<CR><LF> | GET VIDIN_SIG in1<CR><LF> | VIDIN_SIG in1 valid<CR><LF> | in = {in1,in2}; prm = {no, valid} |  | 8. Video Information
8.3 Get input video format information |  | GET VIDIN_FORMAT in<CR><LF> | VIDIN_FORMAT in prm<CR><LF> | GET VIDIN_FORMAT in1<CR><LF> | VIDIN_FORMAT in1 3840x2160,60;none hdr;rgb;8bit<CR><LF> | in = {in1,in2}; prm = { } | prm = {<horizontal>x<vertical>,<rate>; <HDR info>;<ColorSpace>,<DeepColor>} • horizontal = An integer value representing the horizontal. • vertical = An integer value representing the vertical. May have an additional qualifier such as 'i' or 'p'. • rate = An integer value representing the refresh rate. • HDR info = none hdr/ static hdr/ dynamic hdr • Color space = RGB / Ycbcr 444 /Ycbcr 422/Ycbcr 420 • DeepColor = 8 bit/10 bit /12 bit/ 16 bit | 8. Video Information
8.4 Get hdcp version of input video |  | GET VIDIN_HDCP in<CR><LF> | VIDIN_HDCP in prm<CR><LF> | GET VIDIN_HDCP in1<CR><LF> | VIDIN_HDCP in1 no hdcp<CR><LF> | in = {in1,in2}; prm = {no hdcp, hdcp1.4, hdcp2.2} |  | 8. Video Information
8.5 Get the connection status of the video output |  | GET VIDOUT_CONNECT out<CR><LF> | VIDOUT_CONNECT in prm<CR><LF> | GET VIDOUT_CONNECT out1<CR><LF> | VIDOUT_CONNECT out1 Disconnected<CR><LF> | out = {out1,out2...out6}; prm = {Disconnected, Connected} |  | 8. Video Information
8.6 Get the signal status of the video output |  | GET VIDOUT_SIG out<CR><LF> | VIDOUT_SIG out prm<CR><LF> | GET VIDOUT_SIG out1<CR><LF> | VIDOUT_SIG out1 valid<CR><LF> | out = {out1,out2…out6}; prm = {no, valid} |  | 8. Video Information
8.7 Get the video format information of output |  | GET VIDOUT_FORMAT out<CR><LF> | VIDOUT_FORMAT out prm<CR><LF> | GET VIDOUT_FORMAT out1<CR><LF> | VIDOUT_FORMAT out1 3840x2160,60;none hdr;rgb;8bit<CR><LF> | out = {out1,out2…out6}; prm = { } | prm = {<horizontal>x<vertical>,<rate>; <HDR info>;<ColorSpace>,<DeepColor>} • horizontal = An integer value representing the horizontal. • vertical = An integer value representing the vertical. May have an additional qualifier such as 'i' or 'p'. • rate = An integer value representing the refresh rate. • HDR info = none hdr/ static hdr/ dynamic hdr • Color space = RGB / Ycbcr 444 /Ycbcr 422/Ycbcr 420 • DeepColor = 8 bit/10 bit /12 bit/ 16 bit | 8. Video Information
8.8 Get hdcp version of output video |  | GET VIDOUT_HDCP out<CR><LF> | VIDOUT_HDCP out prm<CR><LF> | GET VIDOUT_HDCP out1<CR><LF> | VIDOUT_HDCP out1 no hdcp<CR><LF> | out = {out1,out2…out6}; prm = {no hdcp, hdcp1.4, hdcp2.2} |  | 8. Video Information
9.1 Get selected target firmware version |  | GET VER<CR><LF> | VER prm<CR><LF> | GET VER<CR><LF> | VER ARM VER V1.0.3 MCU VER V1.0.0 | prm = {…}// according to actual firmware version |  | 9. Update Information
9.2 Get selected target hardware version |  | GET HW_VER<CR><LF> | HWVER prm<CR><LF> | GET HW_VER<CR><LF> | HW_VER V0.1 | prm = {…}// according to actual firmware version |  | 9. Update Information
10.1 Set the scaling mode for the video output port |  | SET VIDOUT_SCALE out prm<CR><LF> | VIDOUT_SCALE out prm<CR><LF> | SET VIDOUT_SCALE all auto<CR><LF> | VIDOUT_SCALE all auto<CR><LF> | out = {all}; prm = {auto, manual} § • auto -- which matches TV EDID automatically • manual --Manual change scalar output resolution |  | 10. Video Output
10.2 Get the scaling mode of the video output port |  | GET VIDOUT_SCALE out<CR><LF> | VIDOUT_SCALE out prm<CR><LF> | GET VIDOUT_SCALE all<CR><LF> | VIDOUT_SCALE all auto<CR><LF> | out = {all}; prm = {auto, manual} |  | 10. Video Output
10.3 Set output resolution |  | SET VIDOUT_RES out prm<CR><LF> | VIDOUT_RES out prm<CR><LF> | SET VIDOUT_RES all 3840x2160@60<CR><LF> | VIDOUT_RES all 3840x2160@60<CR><LF> | This function can only be set in SCALE manual mode out = {all}; prm = { 7680x1080@60, 7680x1080@30, 1080x7680@60, 1080x7680@30, 5120x2160@30, 5120x1440@60, 5120x1440@30, 4096x2160@60, 4096x2160@50, 4096x2160@30, 4096x2160@25, 4096x2160@24, 3840x2160@60, 3840x2160@50, 3840x2160@30, 3840x2160@25, 3840x2160@24, 3840x1080@60, 3840x1440@60, 2560x1440@60, 2560x1440@50, 2560x1440@30, 2560x1440@25, 2560x1440@24, 2560x1600@60, 2560x1536@60, 2560x1080@60, 3440x1440@60, 2048x1200@60, 2048x1536@60, 1920x2160@60, 1920x1200@60, 1920x1080@60, 1920x1080@50, 1280x720@60, 1280x720@50, 1680x1050@60, 1600x1200@60, 1600x900@60, 1440x900@60, 1366x768@60, 1360x768@60, 1280x1024@60, 1280x960@60, 1280x800@60, 1280x768@60, 1024x768@60, 800x600@60, } |  | 10. Video Output
10.4 Get output resolution |  | GET VIDOUT_RES out<CR><LF> | VIDOUT_RES out prm<CR><LF> | GET VIDOUT_RES all<CR><LF> | VIDOUT_RES all 4096x2160@60<CR><LF> | out = {all}; prm= { 7680x1080@60, 7680x1080@30, 1080x7680@60, 1080x7680@30, 5120x2160@30, 5120x1440@60, 5120x1440@30, 4096x2160@60, 4096x2160@50, 4096x2160@30, 4096x2160@25, 4096x2160@24, 3840x2160@60, 3840x2160@50, 3840x2160@30, 3840x2160@25, 3840x2160@24, 3840x1080@60, 3840x1440@60, 2560x1440@60, 2560x1440@50, 2560x1440@30, 2560x1440@25, 2560x1440@24, 2560x1600@60, 2560x1536@60, 2560x1080@60, 3440x1440@60, 2048x1200@60, 2048x1536@60, 1920x2160@60, 1920x1200@60, 1920x1080@60, 1920x1080@50, 1280x720@60, 1280x720@50, 1680x1050@60, 1600x1200@60, 1600x900@60, 1440x900@60, 1366x768@60, 1360x768@60, 1280x1024@60, 1280x960@60, 1280x800@60, 1280x768@60, 1024x768@60, 800x600@60, } |  | 10. Video Output
10.5 Set Output forced SDR |  | SET FORCED_SDR out prm<CR><LF> | FORCED_SDR out prm<CR><LF> | SET FORCED_SDR out1 on<CR><LF> | FORCED_SDR out1 on<CR><LF> | out = {out1, out2…. out6, all}; prm = {on,off} |  | 10. Video Output
10.5 Get Output forced SDR |  | GET FORCED_SDR out<CR><LF> | FORCED_SDR out prm<CR><LF> | GET FORCED_SDR out1<CR><LF> | FORCED_SDR out1 on<CR><LF> | out = {out1, out2….out6, all}; prm = {on,off} |  | 10. Video Output
11.1 Set video wall mode |  | SET VIDWALL prm <CR><LF> | VIDWALL prm<CR><LF> | SET VIDWALL quick<CR><LF> | VIDWALL quick<CR><LF> | prm = {quick, standard, mosaic } |  | 11. Video Wall
11.2 Get video wall mode |  | GET VIDWALL <CR><LF> | VIDWALL prm<CR><LF> | GET VIDWALL<CR><LF> | VIDWALL quick<CR><LF> | prm = {quick, standard, mosaic } |  | 11. Video Wall
11.3 Set quick video wall mode |  | SET VW_QUICK prm <CR><LF> | VW_QUICK prm<CR><LF> | SET VW_QUICK 2x2<CR><LF> | VW_QUICK 2x2<CR><LF> | prm = {1x4, 2x2,3x2,2x3,4x1,1x3R,1x4R } |  | 11. Video Wall
11.4 Get quick video wall mode |  | GET VW_QUICK <CR><LF> | VW_QUICK prm<CR><LF> | SET VW_QUICK<CR><LF> | VW_QUICK 2x2<CR><LF> | prm = {1x4, 2x2,3x2,2x3,4x1,1x3R,1x4R } |  | 11. Video Wall
11.5 Set video wall input source |  | SET VW_SRC prm <CR><LF> | VW_SRC prm<CR><LF> | SET VW_SRC in1<CR><LF> | VW_SRC in1<CR><LF> | prm = {in1, in2} |  | 11. Video Wall
11.6 Get video wall input source |  | GET VW_SRC <CR><LF> | VW_SRC prm<CR><LF> | GET VW_SRC<CR><LF> | VW_SRC in1<CR><LF> | prm = {in1, in2} |  | 11. Video Wall

## Sections
Sections | Description (Optional)
1. Auto Switch
2. Audio
3. CEC Control
4. HDCP
5. EDID
6. OSD
7. System Information
8. Video Information
9. Update Information
10. Video Output
11. Video Wall