## ASCII
iSound AB88-UX API Commands_V1.0
Communication Protocol: RS-232 Baud rate: 115200 Data bit: 8 Stop bit: 1 Parity bit: none TCP/IP Port: 8000 The end mark of command is “<CR><LF>”
Command | Function | Example | Feedback | Factory Default
========== System Setting
? | Get the list of all commands | ? | Please see "Help" sheet
help | Get the list of all commands | help | Please see "Help" sheet
get type | Get device model | get type | iSound AB88-UX
status | Get device current status | status | Please see "Status" sheet
get fw version | Get Firmware version | get fw version | Web: V1.10.02 MCU: V2.0.0 DEP: V1.5.2.1_20260702
power on | Power on the device | power on | Power on
power off | Power off the device | power off | Power: off
get power | Get current power state | get power | Power: off
set standby x | Set standby mode to x x=[1-2] 1:Standby, 2:Sleep | set standby 1 | Standby mode: standby | 1
get standby | Get standby mode | get standby | Standby mode: standby
reboot | Reboot the device | reboot | Reboot… System Initializing... Initialization Finished! Web: V1.00.03 MCU: V2.0.0 DEP: V1.3.3.5_20250226
reset | Reset system settings to default (Should type "Yes" to confirm, "No" to discard) | reset | Sure to Reset System Settings To Default? Type "Yes" after next prompt to confirm…
reset all | Reset system and network settings to default (Should type "Yes" to confirm, "No" to discard) | reset all | Sure to Reset System and Network Settings To Default? Type "Yes" after next prompt to confirm…
set auto stb x | Set system auto standby time x=0: Auto standby off x=[1-100]: Auto standby time (mins) | set auto stb 10 | Auto standby time: 10mins | 10
get auto stb | Get system auto standby time | get auto stb | Auto standby time: 10mins
========== Input Setting
set input x gain y | Set input:x gain to y x=[0-8] 0:All Inputs, 1:XLR IN1, 2:XLR IN2, 3:XLR IN3, 4:XLR IN4, 5:XLR IN5, 6:XLR IN6, 7:USB IN7, 8:USB IN8 y=[-72~12]dB Input gain value, Step=0.1dB | set input 1 gain 10 | XLR IN1 gain: 10dB | 0
get input x gain | Get input:x gain value x=[0-8] 0:All Inputs, 1:XLR IN1, 2:XLR IN2, 3:XLR IN3, 4:XLR IN4, 5:XLR IN5, 6:XLR IN6, 7:USB IN7, 8:USB IN8 | get input 1 gain | XLR IN1 gain: 10dB
set input x sensitivity y | Set input:x sensitivity to y x=[0-6] 0:XLR IN1-6, 1:XLR IN1, 2:XLR IN2, 3:XLR IN3, 4:XLR IN4, 5:XLR IN5, 6:XLR IN6 y=[1-6] 1:+24dBu, 2:+14dBu, 3:+4dBu, 4:0dBV, 5:-18dBV, 6:-35dBV | set input 3 sensitivity 1 | XLR IN3 sensitivity: +24dBu | 0dBV
get input x sensitivity | Get input:x sensitivity x=[0-6] 0:XLR IN1-6, 1:XLR IN1, 2:XLR IN2, 3:XLR IN3, 4:XLR IN4, 5:XLR IN5, 6:XLR IN6 | get input 3 sensitivity | XLR IN3 sensitivity: +24dBu
set input x phantom power on/off | Set input:x 48V phantom power on/off x=[0-6] 0:All Inputs, 1:XLR IN1, 2:XLR IN2, 3:XLR IN3, 4:XLR IN4, 5:XLR IN5, 6:XLR IN6 | set input 3 phantom power on | XLR IN3 phantom power: on | Off
get input x phantom power | Get input:x 48V phantom power status x=[0-6] 0:All Inputs, 1:XLR IN1, 2:XLR IN2, 3:XLR IN3, 4:XLR IN4, 5:XLR IN5, 6:XLR IN6 | get input 3 phantom power | XLR IN3 phantom power: on
set input x gain+ set input x gain+y | Increase input:x gain by y x=[0-8] 0:All Inputs, 1:XLR IN1, 2:XLR IN2, 3:XLR IN3, 4:XLR IN4, 5:XLR IN5, 6:XLR IN6, 7:USB IN7, 8:USB IN8 y=[0.1-84]:Steps, y can be empty(Step=1dB) | set input 1 gain+ set input 1 gain+5 | XLR IN1 gain: -12dB XLR IN1 gain: -12dB
set input x gain- set input x gain-y | Decrease input:x gain by y x=[0-8] 0:All Inputs, 1:XLR IN1, 2:XLR IN2, 3:XLR IN3, 4:XLR IN4, 5:XLR IN5, 6:XLR IN6, 7:USB IN7, 8:USB IN8 y=[0.1-84]:Steps, y can be empty(Step=1dB) | set input 1 gain- set input 1 gain-5 | XLR IN1 gain: -12dB XLR IN1 gain: -12dB
set input x mute on/off | Set input:x mute on/offx=[0-8] 0:All Inputs, 1:XLR IN1, 2:XLR IN2, 3:XLR IN3, 4:XLR IN4, 5:XLR IN5, 6:XLR IN6, 7:USB IN7, 8:USB IN8 | set input 1 mute on | XLR IN1 mute: on | Off
get input x mute | Get input:x mute on/off x=[0-8] 0:All Inputs, 1:XLR IN1, 2:XLR IN2, 3:XLR IN3, 4:XLR IN4, 5:XLR IN5, 6:XLR IN6, 7:USB IN7, 8:USB IN8 | get input 1 mute | XLR IN1 mute: on
========== Output Setting
set master member <abcdefgh> | Set master output member (a/b/c/d/e/f/g/h=0-1) a/b/c/d/e/f/g/h=0: Exclude the member a/b/c/d/e/f/g/h=1: Include the member a: XLR OUT1 b: XLR OUT2 c: XLR OUT3 d: XLR OUT4 e: XLR OUT5 f: XLR OUT6 g: USB OUT7 h: USB OUT8 | set master member <11111111> | Set master member: 11111111 | 11111111
get master member | Get master output member | get master member | 11111111
set master vol x set vol x | Set master output volume to x x=[0-100] volume value | set master vol 50 set vol 50 | Master volume: 50 | 50
get master vol get vol | Get master output volume | get master vol get vol | Master volume: 50
set master vol+ set vol+ set master vol+y set vol+y | Increase master output volume Increase master output volume by y y=[1-100]:Steps, y can be empty(Step=1) | set master vol+ set vol+ set master vol+5 set vol+5 | Master volume: 50 Master volume: 51 Master volume: 56 Master volume: 61
set master vol- set vol- set master vol-y set vol-y | Decrease master output volume Decrease master output volume by y y=[1-100]:Steps, y can be empty(Step=1) | set master vol- set vol- set master vol-5 set vol-5 | Master volume: 50 Master volume: 49 Master volume: 44 Master volume: 39
set master mute on/off set mute on/off | Set master output mute on/off | set master mute on set mute on | Master mute: on | Off
get master mute get mute | Get master output mute on/off status | get master mute get mute | Master mute: on
set output x level y | Set output:x level to y x=[0-6] 0:XLR OUT1-6, 1:XLR OUT1, 2:XLR OUT2,, 3:XLR OUT3, 4:XLR OUT4, 5:XLR OUT5, 6:XLR OUT6 y=[1-5] 1:+20dBu, 2:+14dBu, 3:+4dBu, 4:0dBV, 5:-18dBV | set output 3 level 1 | XLR OUT3 level: +20dBu | 0dBV
get output x level | Get output:x level x=[0-6] 0:XLR OUT1-6, 1:XLR OUT1, 2:XLR OUT2, 3:XLR OUT3, 4:XLR OUT4, 5:XLR OUT5, 6:XLR OUT6 | get output 3 level | XLR OUT3 level: +20dBu
set output x gain y | Set output:x gain to y x=[0-8] 0:All Outputs, 1:XLR OUT1, 2:XLR OUT2, 3:XLR OUT3, 4:XLR OUT4, 5:XLR OUT5, 6:XLR OUT6, 7:USB OUT7, 8:USB OUT8 y=[-72~12]dB Output gain value, Step=0.1dB | set output 1 gain 10 | XLR OUT1 gain: 10dB | 0
get output x gain | Get output:x gain value x=[0-8] 0:All Outputs, 1:XLR OUT1, 2:XLR OUT2, 3:XLR OUT3, 4:XLR OUT4, 5:XLR OUT5, 6:XLR OUT6, 7:USB OUT7, 8:USB OUT8 | get output 1 gain | XLR OUT1 gain: 10dB
set output x gain+ set output x gain+y | Increase output:x gain by y x=[0-8] 0:All Outputs, 1:XLR OUT1, 2:XLR OUT2, 3:XLR OUT3, 4:XLR OUT4, 5:XLR OUT5, 6:XLR OUT6, 7:USB OUT7, 8:USB OUT8 y=[0.1-84]:Steps, y can be empty(Step=1dB) | set output 1 gain+ set output 1 gain+5 | XLR OUT1 gain: 10dB XLR OUT1 gain: 10dB
set output x gain- set output x gain-y | Decrease output:x gain by y x=[0-8] 0:All Outputs, 1:XLR OUT1, 2:XLR OUT2, 3:XLR OUT3, 4:XLR OUT4, 5:XLR OUT5, 6:XLR OUT6, 7:USB OUT7, 8:USB OUT8 y=[0.1-84]:Steps, y can be empty(Step=1dB) | set output 1 gain- set output 1 gain-5 | XLR OUT1 gain: 10dB XLR OUT1 gain: 10dB
set output x mute on/off | Set output:x mute on/off x=[0-8] 0:All Outputs, 1:XLR OUT1, 2:XLR OUT2, 3:XLR OUT3, 4:XLR OUT4, 5:XLR OUT5, 6:XLR OUT6, 7:USB OUT7, 8:USB OUT8 | set output 5 mute on | XLR OUT5 mute: on | Off
get output x mute | Get output:x mute on/off status x=[0-8] 0:All Outputs, 1:XLR OUT1, 2:XLR OUT2, 3:XLR OUT3, 4:XLR OUT4, 5:XLR OUT5, 6:XLR OUT6, 7:USB OUT7, 8:USB OUT8 | get output 5 mute | XLR OUT5 mute: on
set output x delay y | Set output:x delay:y x=[0-8] 0:All Outputs, 1:XLR OUT1, 2:XLR OUT2, 3:XLR OUT3, 4:XLR OUT4, 5:XLR OUT5, 6:XLR OUT6, 7:USB OUT7, 8:USB OUT8 y=[0-50]: Delay Time, Millisecond | set output 5 delay 50 | XLR OUT5 delay: 50ms | 0
get output x delay | Get output:x delay value x=[0-8] 0:All Outputs, 1:XLR OUT1, 2:XLR OUT2, 3:XLR OUT3, 4:XLR OUT4, 5:XLR OUT5, 6:XLR OUT6, 7:USB OUT7, 8:USB OUT8 | get output 5 delay | XLR OUT5 delay: 50ms
========== DSP Setting
set input x eq y on/off | Set input:x EQ index:y on/off x=[0-8] 0:All Inputs, 1:XLR IN1, 2:XLR IN2, 3:XLR IN3, 4:XLR IN4, 5:XLR IN5, 6:XLR IN6, 7:USB IN7, 8:USB IN8 y=[0-8]: EQ index 0:All | set input 1 eq 0 on | XLR IN1 EQ all: on | Off
get input x eq | Get input:x EQ on/off status x=[0-8] 0:All Inputs, 1:XLR IN1, 2:XLR IN2, 3:XLR IN3, 4:XLR IN4, 5:XLR IN5, 6:XLR IN6, 7:USB IN7, 8:USB IN8 | get input 1 eq | XLR IN1 EQ: on
set input x eq stereo on/off | Set input:x EQ stereo mode (same EQ settings) on/off x=[0-4]0:All Inputs, 1:XLR IN1/2, 2:XLR IN3/4, 3:XLR IN5/6, 4:USB IN7/8 | set input 1 eq stereo on | XLR IN1/2 EQ stereo mode: on | Off
get input x eq stereo | Get input:x EQ stereo mode (same EQ settings) on/off status x=[0-4]0:All Inputs, 1:XLR IN1/2, 2:XLR IN3/4, 3:XLR IN5/6, 4:USB IN7/8 | get input 1 eq stereo | XLR IN1/2 EQ stereo mode: on
set input x eq y typ t frq z val aa q bb | Set input:x EQ index:y TYP t to FRQ z VAL aa Q bb x=[0-8] 0:All Inputs, 1:XLR IN1, 2:XLR IN2, 3:XLR IN3, 4:XLR IN4, 5:XLR IN5, 6:XLR IN6, 7:USB IN7, 8:USB IN8 y=[0-8]: EQ index 0:All t=[1-5] 1:Parametric, 2:Lowpass, 3:Highpass, 4:Low Shelf, 5:High Shelf z=[20-20000]: Frequency value (Step=1Hz) aa=[-15~15]: Gain value (Step=0.1dB) bb=[0.02~16]: Q value (Step=0.01) | set input 1 eq 1 typ 1 frq 200 val -12 q 0.02 | XLR IN1 EQ : Type: 2, Frequency: 1000Hz, Value: 12dB, Q: 1.4
get input x eq setting | Get input:x EQ index:y value x=[0-8] 0:All Inputs, 1:XLR IN1, 2:XLR IN2, 3:XLR IN3, 4:XLR IN4, 5:XLR IN5, 6:XLR IN6, 7:USB IN7, 8:USB IN8 | get input 1 eq setting | Dante XLR IN1 EQ 1: Type: 2, Frequency: 1000Hz, Value: 12dB, Q: 1.4 2: Type: 2, Frequency: 1000Hz, Value: 12dB, Q: 1.4 3: Type: 2, Frequency: 1000Hz, Value: 12dB, Q: 1.4 4: Type: 2, Frequency: 1000Hz, Value: 12dB, Q: 1.4 5: Type: 2, Frequency: 1000Hz, Value: 12dB, Q: 1.4 6: Type: 2, Frequency: 1000Hz, Value: 12dB, Q: 1.4 7: Type: 2, Frequency: 1000Hz, Value: 12dB, Q: 1.4 8: Type: 2, Frequency: 1000Hz, Value: 12dB, Q: 1.4
set input x eq clear | Clear input:x EQ setting x=[0-8] 0:All Inputs, 1:XLR IN1, 2:XLR IN2, 3:XLR IN3, 4:XLR IN4, 5:XLR IN5, 6:XLR IN6, 7:USB IN7, 8:USB IN8 | set input 1 eq clear | Clear XLR IN1 EQ
set output x eq y on/off | Set output:x EQ index:y on/off x=[0-8] 0:All Outputs, 1:XLR OUT1, 2:XLR OUT2, 3:XLR OUT3, 4:XLR OUT4, 5:XLR OUT5, 6:XLR OUT6, 7:USB OUT7, 8:USB OUT8 y=[0-8]: EQ index 0:All | set output 1 eq 0 on | XLR OUT1 EQ 1: on XLR OUT1 EQ 2: on XLR OUT1 EQ 3: on XLR OUT1 EQ 4: on XLR OUT1 EQ 5: on XLR OUT1 EQ 6: on XLR OUT1 EQ 7: on XLR OUT1 EQ 8: on | Off
get output x eq | Get output:x EQ on/off status x=[0-8] 0:All Outputs, 1:XLR OUT1, 2:XLR OUT2, 3:XLR OUT3, 4:XLR OUT4, 5:XLR OUT5, 6:XLR OUT6, 7:USB OUT7, 8:USB OUT8 | get output 1 eq | XLR IN1 EQ: on
set output x eq stereo on/off | Set output:x EQ stereo mode (same EQ settings) on/off x=[0-4]0:All Outputs, 1:XLR OUT1/2, 2:XLR OUT3/4, 3:XLR OUT5/6, 4:USB OUT7/8 | set output 1 eq stereo on | XLR OUT1/2 EQ stereo mode: on | Off
get output x eq stereo | Get output:x EQ stereo mode (same EQ settings) on/off status x=[0-4]0:All Outputs, 1:XLR OUT1/2, 2:XLR OUT3/4, 3:XLR OUT5/6, 4:USB OUT7/8 | get output 1 eq stereo | XLR OUT1/2 EQ stereo mode: on
set output x eq y typ t frq z val aa q bb | Set output:x EQ index:y TYP t to FRQ z VAL aa Q bb x=[0-8] 0:All Outputs, 1:XLR OUT1, 2:XLR OUT2, 3:XLR OUT3, 4:XLR OUT4, 5:XLR OUT5, 6:XLR OUT6, 7:USB OUT7, 8:USB OUT8 y=[0-8]: EQ index 0:All t=[1-5] 1:Parametric, 2:Lowpass, 3:Highpass, 4:Low Shelf, 5:High Shelf z=[20-20000]: Frequency value (Step=1Hz) aa=[-15~15]: Gain value (Step=0.1dB) bb=[0.02~16]: Q value (Step=0.01) | set output 1 eq 1 typ 1 frq 200 val -12 q 0.02 | XLR OUT1 EQ Type: 2, Frequency: 1000Hz, Value: 12dB, Q: 1.4
get output x eq setting | Get output:x EQ index:y value x=[0-8] 0:All Outputs, 1:XLR OUT1, 2:XLR OUT2, 3:XLR OUT3, 4:XLR OUT4, 5:XLR OUT5, 6:XLR OUT6, 7:USB OUT7, 8:USB OUT8 | get output 1 eq setting | Dante XLR OUT1 EQ 1: Type: 2, Frequency: 1000Hz, Value: 12dB, Q: 1.4 2: Type: 2, Frequency: 1000Hz, Value: 12dB, Q: 1.4 3: Type: 2, Frequency: 1000Hz, Value: 12dB, Q: 1.4 4: Type: 2, Frequency: 1000Hz, Value: 12dB, Q: 1.4 5: Type: 2, Frequency: 1000Hz, Value: 12dB, Q: 1.4 6: Type: 2, Frequency: 1000Hz, Value: 12dB, Q: 1.4 7: Type: 2, Frequency: 1000Hz, Value: 12dB, Q: 1.4 8: Type: 2, Frequency: 1000Hz, Value: 12dB, Q: 1.4
set output x eq clear | Clear output:x EQ setting x=[0-8] 0:All Outputs, 1:XLR OUT1, 2:XLR OUT2, 3:XLR OUT3, 4:XLR OUT4, 5:XLR OUT5, 6:XLR OUT6, 7:USB OUT7, 8:USB OUT8 | set output 1 eq clear | Clear XLR OUT1 EQ
set input/output x eq copy to input/output y | Set input/output:x EQ copy to input/output:y x=[1-8]1:XLR IN/OUT1, 2:XLR IN/OUT2, 3:XLR IN/OUT3, 4:XLR IN/OUT4, 5:XLR IN/OUT5, 6:XLR IN/OUT6, 7:USB IN/OUT7, 8:USB IN/OUT8 y=[0-8] 0:All Inputs/Outputs, 1:XLR IN/OUT1, 2:XLR IN/OUT2, 3:XLR IN/OUT3, 4:XLR IN/OUT4, 5:XLR IN/OUT5, 6:XLR IN/OUT6, 7:USB IN/OUT7, 8:USB IN/OUT8 | set input 1 eq copy to output 2 | Set XLR IN1 EQ copy to XLR OUT2
========== Preset Setting
set preset save x | Save the current unit’s settings to preset:x All settings except network setting. x=[1-5]: Preset 1 - Preset 5 | set preset save 1 | Save to preset 1
set preset recall x | Recall preset:x into unit All settings except network setting. x=[1-5]: Preset 1 - Preset 5 | set preset recall 1 | Recall preset 1
set preset clear x | Clear preset:x All settings except network setting. x=[1-5]: Preset 1 - Preset 5 | set preset clear 1 | Clear preset 1
========== Network Setting
get ipconfig | Get the current IP configuration | get ipconfig | TCP/IP port: 8000 Telnet port: 23 Primary: IP mode: DHCP IP: 192.168.0.6 Subnet mask: 255.255.255.0 Gateway: 192.168.0.1 MAC: 34:D0:B8:27:1C:5B Static: (192.168.0.3 255.255.255.0 192.168.0.1) Secondary: IP mode: DHCP IP: 172.31.54.2 Subnet mask: 255.255.0.0 Gateway: 172.31.0.1 MAC: 34:D0:B8:27:1C:58 Static: (192.168.10.31 255.255.255.0 192.168.10.1)
get pri mac addr | Get primary network MAC address | get pri mac addr | Primary MAC: 6C:DF:FB:0C:B3:8E
set pri ip mode x | Set primary network IP mode to static IP or DHCP x=[0-1] 0.Static, 1.DHCP | set pri ip mode 0 | Primary IP mode: Static (Please use "set net reboot" command or repower device to apply new config!) | 1
get pri ip mode | Get primary network IP mode | get pri ip mode | Primary IP mode: DHCP
set pri ip addr xxx.xxx.xxx.xxx | Set primary network IP address | set pri ip addr 192.168.1.100 | Primary IP address: 192.168.0.100 (Please use "set net reboot" command or repower device to apply new config!) Primary DHCP on, Device can't config static address, set DHCP off first.
get pri ip addr | Get primary network IP address | get pri ip addr | Primary IP: 192.168.0.100
set pri subnet xxx.xxx.xxx.xxx | Set primary network subnet mask | set pri subnet 255.255.255.0 | Primary subnet mask: 255.255.255.0 (Please use "set net reboot" command or repower device to apply new config!) Primary DHCP on, Device can't config subnet mask, set DHCP off first.
get pri subnet | Get primary network subnet mask | get pri subnet | Primary subnet Mask: 255.255.255.0
set pri gateway xxx.xxx.xxx.xxx | Set primary network gateway | set pri gateway 192.168.1.1 | Primary gateway: 192.168.1.1 (Please use "set net reboot" command or repower device to apply new config!) Primary DHCP on, Device can't config gateway, set DHCP off first.
get pri gateway | Get primary network gateway | get pri gateway | Primary gateway: 192.168.1.1
get sec mac addr | Get secondary network MAC address | get sec mac addr | Second MAC: 6C:DF:FB:0C:B3:8E
set sec ip mode x | Set secondary network IP mode to static IP or DHCP x=[0-1] 0.Static, 1.DHCP | set sec ip mode 0 | Secondary IP mode: Static (Please use "set net reboot" command or repower device to apply new config!) | 1
get sec ip mode | Get secondary network IP mode | get sec ip mode | Secondary IP mode: DHCP
set sec ip addr xxx.xxx.xxx.xxx | Set secondary network IP address | set sec ip addr 192.168.1.100 | Secondary IP address: 192.168.0.100 (Please use "set net reboot" command or repower device to apply new config!) Secondary DHCP on, Device can't config static address, set DHCP off first.
get sec ip addr | Get secondary network IP address | get sec ip addr | Secondary IP: 192.168.0.100
set sec subnet xxx.xxx.xxx.xxx | Set secondary network subnet mask | set sec subnet 255.255.255.0 | Secondary Subnet mask: 255.255.255.0 (Please use "set net reboot" command or repower device to apply new config!) Secondary DHCP on, Device can't config subnet mask, set DHCP off first.
get sec subnet | Get secondary network subnet mask | get sec subnet | Secondary subnet Mask: 255.255.255.0
set sec gateway xxx.xxx.xxx.xxx | Set secondary network gateway | set sec gateway 192.168.1.1 | Secondary gateway: 192.168.1.1 (Please use "set net reboot" command or repower device to apply new config!) Secondary DHCP on, Device can't config gateway, set DHCP off first.
get sec gateway | Get secondary network gateway | get sec gateway | Secondary gateway: 192.168.1.1
set tcp/ip port x | Set network TCP/IP port (x=1-65535) | set tcp/ip port 8000 | TCP/IP port: 8000 | 8000
get tcp/ip port | Get network TCP/IP port | get tcp/ip port | TCP/IP port: 8000
set telnet port x | Set network telnet port (x=1-65535) | set telnet port 23 | Telnet port: 23 | 23
get telnet port | Get network telnet port | get telnet port | Telnet port: 23
set net reboot | Reboot network modules | set net reboot | Search for IP,Please wait ...! Primary: IP mode: DHCP IP: 192.168.0.19 Subnet mask: 255.255.255.0 Gateway: 192.168.0.1 MAC: 6C:DF:FB:00:06:8A Static: (192.168.0.200 255.255.0.0 192.168.0.1) Secondary: IP mode: DHCP IP: 192.168.0.20 Subnet mask: 255.255.255.0 Gateway: 192.168.0.1 MAC: 2A:55:B9:AB:59:A5 Static: (192.168.1.200 255.255.0.0 192.168.1.1)
set net hostname xxxx | Set network hostname to xxxx (x=[32 characters max]) | set net hostname 123 | Hostname: 123
get net hostname | Get network hostname | get net hostname | Hostname: 333
========== Password Setting
set admin password x | Set admin login password (x=[16 characters max]) | set admin password 1234 | Admin password: 1234 | 1234
get admin password | Get admin login password | get admin password | Admin password: 1234
set user password x | Set user login password (x=[16 characters max]) | set user password 1234 | User password: 1234 | 1234
get user password | Get user login password | get user password | User password: 1234

## Help
=====================================================================================================
Help Info iSound AB88-UX Audio Bridge
Web V1.10.01 MCU V2.0.0 DEP V1.4.0.4_20250422
========== System Setting
? | Get the list of all commands
help | Get the list of all commands
get type | Get device model
status | Get device current status
get fw version | Get Firmware version
power on | Power on the device
power off | Power off the device
get power | Get current power state
set standby x | Set standby mode to x x=[1-2] 1:Standby, 2:Sleep
get standby | Get standby mode
reboot | Reboot the device
reset | Reset system settings to default (Should type "Yes" to confirm, "No" to discard)
reset all | Reset system and network settings to default (Should type "Yes" to confirm, "No" to discard)
set auto stb x | Set system auto standby time x=0: Auto standby off x=[1-100]: Auto standby time (mins)
get auto stb | Get system auto standby time
========== Input Setting
set input x gain y | Set input:x gain to y x=[0-8] 0:All Inputs, 1:XLR IN1, 2:XLR IN2, 3:XLR IN3, 4:XLR IN4, 5:XLR IN5, 6:XLR IN6, 7:USB IN7, 8:USB IN8 y=[-72~12]dB Input gain value, Step=0.1dB
get input x gain | Get input:x gain value x=[0-8] 0:All Inputs, 1:XLR IN1, 2:XLR IN2, 3:XLR IN3, 4:XLR IN4, 5:XLR IN5, 6:XLR IN6, 7:USB IN7, 8:USB IN8
set input x sensitivity y | Set input:x sensitivity to y x=[0-6] 0:XLR IN1-6, 1:XLR IN1, 2:XLR IN2, 3:XLR IN3, 4:XLR IN4, 5:XLR IN5, 6:XLR IN6 y=[1-6] 1:+24dBu, 2:+14dBu, 3:+4dBu, 4:0dBV, 5:-18dBV, 6:-35dBV
get input x sensitivity | Get input:x sensitivity x=[0-6] 0:XLR IN1-6, 1:XLR IN1, 2:XLR IN2, 3:XLR IN3, 4:XLR IN4, 5:XLR IN5, 6:XLR IN6
set input x phantom power on/off | Set input:x 48V phantom power on/off x=[0-6] 0:All Inputs, 1:XLR IN1, 2:XLR IN2, 3:XLR IN3, 4:XLR IN4, 5:XLR IN5, 6:XLR IN6
get input x phantom power | Get input:x 48V phantom power status x=[0-6] 0:All Inputs, 1:XLR IN1, 2:XLR IN2, 3:XLR IN3, 4:XLR IN4, 5:XLR IN5, 6:XLR IN6
set input x gain+ set input x gain+y | Increase input:x gain by y x=[0-8] 0:All Inputs, 1:XLR IN1, 2:XLR IN2, 3:XLR IN3, 4:XLR IN4, 5:XLR IN5, 6:XLR IN6, 7:USB IN7, 8:USB IN8 y=[0.1-84]:Steps, y can be empty(Step=1dB)
set input x gain- set input x gain-y | Decrease input:x gain by y x=[0-8] 0:All Inputs, 1:XLR IN1, 2:XLR IN2, 3:XLR IN3, 4:XLR IN4, 5:XLR IN5, 6:XLR IN6, 7:USB IN7, 8:USB IN8 y=[0.1-84]:Steps, y can be empty(Step=1dB)
set input x mute on/off | Set input:x mute on/offx=[0-8] 0:All Inputs, 1:XLR IN1, 2:XLR IN2, 3:XLR IN3, 4:XLR IN4, 5:XLR IN5, 6:XLR IN6, 7:USB IN7, 8:USB IN8
get input x mute | Get input:x mute on/off x=[0-8] 0:All Inputs, 1:XLR IN1, 2:XLR IN2, 3:XLR IN3, 4:XLR IN4, 5:XLR IN5, 6:XLR IN6, 7:USB IN7, 8:USB IN8
========== Output Setting
set master member <abcdefgh> | a/b/c/d/e/f/g/h=0:Exclude the member a/b/c/d/e/f/g/h=1:Include the member a:XLR OUT1 b:XLR OUT2 c:XLR OUT3 d:XLR OUT4 e:XLR OUT5 f:XLR OUT6 g:USB OUT7 h:USB OUT8
get master member | Get master output member
set master vol x set vol x | Set master output volume to x x=[0-100] volume value
get master vol get vol | Get master output volume
set master vol+ set vol+ set master vol+y set vol+y | Increase master output volume Increase master output volume by y y=[1-100]:Steps, y can be empty(Step=1)
set master vol- set vol- set master vol-y set vol-y | Decrease master output volume Decrease master output volume by y y=[1-100]:Steps, y can be empty(Step=1)
set master mute on/off set mute on/off | Set master output mute on/off
get master mute get mute | Get master output mute on/off status
set output x level y | Set output:x level to y x=[0-6] 0:All Outputs, 1:XLR OUT1, 2:XLR OUT2, 3:XLR OUT3, 4:XLR OUT4, 5:XLR OUT5, 6:XLR OUT6 y=[1-5] 1:+20dBu, 2:+14dBu, 3:+4dBu, 4:0dBV, 5:-18dBV
get output x level | Get output:x level x=[0-6] 0:All Outputs, 1:XLR OUT1, 2:XLR OUT2, 3:XLR OUT3, 4:XLR OUT4, 5:XLR OUT5, 6:XLR OUT6
set output x gain y | Set output:x gain to y x=[0-8] 0:All Outputs, 1:XLR OUT1, 2:XLR OUT2, 3:XLR OUT3, 4:XLR OUT4, 5:XLR OUT5, 6:XLR OUT6, 7:USB OUT7, 8:USB OUT8 y=[-72~12]dB Output gain value, Step=0.1dB
get output x gain | Get output:x gain value x=[0-8] 0:All Outputs, 1:XLR OUT1, 2:XLR OUT2, 3:XLR OUT3, 4:XLR OUT4, 5:XLR OUT5, 6:XLR OUT6, 7:USB OUT7, 8:USB OUT8
set output x gain+ set output x gain+y | Increase output:x gain by y x=[0-8] 0:All Outputs, 1:XLR OUT1, 2:XLR OUT2, 3:XLR OUT3, 4:XLR OUT4, 5:XLR OUT5, 6:XLR OUT6, 7:USB OUT7, 8:USB OUT8 y=[0.1-84]:Steps, y can be empty(Step=1dB)
set output x gain- set output x gain-y | Decrease output:x gain by y x=[0-8] 0:All Outputs, 1:XLR OUT1, 2:XLR OUT2, 3:XLR OUT3, 4:XLR OUT4, 5:XLR OUT5, 6:XLR OUT6, 7:USB OUT7, 8:USB OUT8 y=[0.1-84]:Steps, y can be empty(Step=1dB)
set output x mute on/off | Set output:x mute on/off x=[0-8] 0:All Outputs, 1:XLR OUT1, 2:XLR OUT2, 3:XLR OUT3, 4:XLR OUT4, 5:XLR OUT5, 6:XLR OUT6, 7:USB OUT7, 8:USB OUT8
get output x mute | Get output:x mute on/off status x=[0-8] 0:All Outputs, 1:XLR OUT1, 2:XLR OUT2, 3:XLR OUT3, 4:XLR OUT4, 5:XLR OUT5, 6:XLR OUT6, 7:USB OUT7, 8:USB OUT8
set output x delay y | Set output:x delay:y x=[0-8] 0:All Outputs, 1:XLR OUT1, 2:XLR OUT2, 3:XLR OUT3, 4:XLR OUT4, 5:XLR OUT5, 6:XLR OUT6, 7:USB OUT7, 8:USB OUT8 y=[0-50]: Delay Time, Millisecond
get output x delay | Get output:x delay value x=[0-8] 0:All Outputs, 1:XLR OUT1, 2:XLR OUT2, 3:XLR OUT3, 4:XLR OUT4, 5:XLR OUT5, 6:XLR OUT6, 7:USB OUT7, 8:USB OUT8
========== DSP Setting
set input x eq y on/off | Set input:x EQ index:y on/off x=[0-8] 0:All Inputs, 1:XLR IN1, 2:XLR IN2, 3:XLR IN3, 4:XLR IN4, 5:XLR IN5, 6:XLR IN6, 7:USB IN7, 8:USB IN8 y=[0-8]: EQ index 0:All
get input x eq | Get input:x EQ on/off status x=[0-8] 0:All Inputs, 1:XLR IN1, 2:XLR IN2, 3:XLR IN3, 4:XLR IN4, 5:XLR IN5, 6:XLR IN6, 7:USB IN7, 8:USB IN8
set input x eq stereo on/off | Set input:x EQ stereo mode (same EQ settings) on/off x=[0-4]0:All Inputs, 1:XLR IN1/2, 2:XLR IN3/4, 3:XLR IN5/6, 4:USB IN7/8
get input x eq stereo | Get input:x EQ stereo mode (same EQ settings) on/off status x=[0-4]0:All Inputs, 1:XLR IN1/2, 2:XLR IN3/4, 3:XLR IN5/6, 4:USB IN7/8
set input x eq y typ t frq z val aa q bb | Set input:x EQ index:y TYP t to FRQ z VAL aa Q bb x=[0-8] 0:All Inputs, 1:XLR IN1, 2:XLR IN2, 3:XLR IN3, 4:XLR IN4, 5:XLR IN5, 6:XLR IN6, 7:USB IN7, 8:USB IN8 y=[0-8]: EQ index 0:All t=[1-5] 1:Parametric, 2:Lowpass, 3:Highpass, 4:Low Shelf, 5:High Shelf z=[20-20000]: Frequency value (Step=1Hz) aa=[-15~15]: Gain value (Step=0.1dB) bb=[0.02~16]: Q value (Step=0.01)
get input x eq setting | Get input:x EQ index:y value x=[0-8] 0:All Inputs, 1:XLR IN1, 2:XLR IN2, 3:XLR IN3, 4:XLR IN4, 5:XLR IN5, 6:XLR IN6, 7:USB IN7, 8:USB IN8
set input x eq clear | Clear input:x EQ setting x=[0-8] 0:All Inputs, 1:XLR IN1, 2:XLR IN2, 3:XLR IN3, 4:XLR IN4, 5:XLR IN5, 6:XLR IN6, 7:USB IN7, 8:USB IN8
set output x eq y on/off | Set output:x EQ index:y on/off x=[0-8] 0:All Outputs, 1:XLR OUT1, 2:XLR OUT2, 3:XLR OUT3, 4:XLR OUT4, 5:XLR OUT5, 6:XLR OUT6, 7:USB OUT7, 8:USB OUT8 y=[0-8]: EQ index 0:All
get output x eq | Get output:x EQ on/off status x=[0-8] 0:All Outputs, 1:XLR OUT1, 2:XLR OUT2, 3:XLR OUT3, 4:XLR OUT4, 5:XLR OUT5, 6:XLR OUT6, 7:USB OUT7, 8:USB OUT8
set output x eq stereo on/off | Set output:x EQ stereo mode (same EQ settings) on/off x=[0-4]0:All Outputs, 1:XLR OUT1/2, 2:XLR OUT3/4, 3:XLR OUT5/6, 4:USB OUT7/8
get output x eq stereo | Get output:x EQ stereo mode (same EQ settings) on/off status x=[0-4]0:All Outputs, 1:XLR OUT1/2, 2:XLR OUT3/4, 3:XLR OUT5/6, 4:USB OUT7/8
set output x eq y typ t frq z val aa q bb | Set output:x EQ index:y TYP t to FRQ z VAL aa Q bb x=[0-8] 0:All Outputs, 1:XLR OUT1, 2:XLR OUT2, 3:XLR OUT3, 4:XLR OUT4, 5:XLR OUT5, 6:XLR OUT6, 7:USB OUT7, 8:USB OUT8 y=[0-8]: EQ index 0:All t=[1-5] 1:Parametric, 2:Lowpass, 3:Highpass, 4:Low Shelf, 5:High Shelf z=[20-20000]: Frequency value (Step=1Hz) aa=[-15~15]: Gain value (Step=0.1dB) bb=[0.02~16]: Q value (Step=0.01)
get output x eq setting | Get output:x EQ index:y value x=[0-8] 0:All Outputs, 1:XLR OUT1, 2:XLR OUT2, 3:XLR OUT3, 4:XLR OUT4, 5:XLR OUT5, 6:XLR OUT6, 7:USB OUT7, 8:USB OUT8
set output x eq clear | Clear output:x EQ setting x=[0-8] 0:All Outputs, 1:XLR OUT1, 2:XLR OUT2, 3:XLR OUT3, 4:XLR OUT4, 5:XLR OUT5, 6:XLR OUT6, 7:USB OUT7, 8:USB OUT8
set input/output x eq copy to input/output y | Set input/output:x EQ copy to input/output:y x=[1-8]1:XLR IN/OUT1, 2:XLR IN/OUT2, 3:XLR IN/OUT3, 4:XLR IN/OUT4, 5:XLR IN/OUT5, 6:XLR IN/OUT6, 7:USB IN/OUT7, 8:USB IN/OUT8 y=[0-8] 0:All Inputs/Outputs, 1:XLR IN/OUT1, 2:XLR IN/OUT2, 3:XLR IN/OUT3, 4:XLR IN/OUT4, 5:XLR IN/OUT5, 6:XLR IN/OUT6, 7:USB IN/OUT7, 8:USB IN/OUT8
========== Preset Setting
set preset save x | Save the current unit’s settings to preset:x All settings except network setting. x=[1-5]: Preset 1 - Preset 5
set preset recall x | Recall preset:x into unit All settings except network setting. x=[1-5]: Preset 1 - Preset 5
set preset clear x | Clear preset:x All settings except network setting. x=[1-5]: Preset 1 - Preset 5
========== Network Setting
get ipconfig | Get the current IP configuration
get pri mac addr | Get primary network MAC address
set pri ip mode x | Set primary network IP mode to static IP or DHCP x=[0-1] 0.Static, 1.DHCP
get pri ip mode | Get primary network IP mode
set pri ip addr xxx.xxx.xxx.xxx | Set primary network IP address
get pri ip addr | Get primary network IP address
set pri subnet xxx.xxx.xxx.xxx | Set primary network subnet mask
get pri subnet | Get primary network subnet mask
set pri gateway xxx.xxx.xxx.xxx | Set primary network gateway
get pri gateway | Get primary network gateway
get sec mac addr | Get secondary network MAC address
set sec ip mode x | Set secondary network IP mode to static IP or DHCP x=[0-1] 0.Static, 1.DHCP
get sec ip mode | Get secondary network IP mode
set sec ip addr xxx.xxx.xxx.xxx | Set secondary network IP address
get sec ip addr | Get secondary network IP address
set sec subnet xxx.xxx.xxx.xxx | Set secondary network subnet mask
get sec subnet | Get secondary network subnet mask
set sec gateway xxx.xxx.xxx.xxx | Set secondary network gateway
get sec gateway | Get secondary network gateway
set tcp/ip port x | Set network TCP/IP port (x=1-65535)
get tcp/ip port | Get network TCP/IP port
set telnet port x | Set network telnet port (x=1-65535)
get telnet port | Get network telnet port
set net reboot | Reboot network modules
set net hostname xxxx | Set network hostname to xxxx (x=[32 characters max])
get net hostname | Get network hostname
========== Password Setting
set admin password x | Set admin login password (x=[16 characters max])
get admin password | Get admin login password
set user password x | Set user login password (x=[16 characters max])
get user password | Get user login password

## Status
=====================================================================================================
Status Info iSound AB88-UX Audio Bridge
Web V1.10.02 MCU V2.0.0 DEP V1.5.2.1_20260702
Power Standby Mode Auto_Standby
On Sleep 10min
Input Name Phantom_Power Sensitivity Gain(dB) Mute
01 XLR IN1 Off 0dBV 0 Off
02 XLR IN2 Off 0dBV 0 Off
03 XLR IN3 Off 0dBV 0 Off
04 XLR IN4 Off 0dBV 0 Off
05 XLR IN5 Off 0dBV 0 Off
06 XLR IN6 Off 0dBV 0 Off
07 USB IN7 -- -- 0 Off
08 USB IN8 -- -- 0 Off
Output Name Level Gain(dB) Mute Delay(ms)
01 XLR OUT1 0dBV 50 Off 0
02 XLR OUT2 0dBV 50 Off 0
03 XLR OUT3 0dBV 50 Off 0
04 XLR OUT4 0dBV 50 Off 0
05 XLR OUT5 0dBV 50 Off 0
06 XLR OUT6 0dBV 50 Off 0
07 USB OUT7 -- 50 Off 0
08 USB OUT8 -- 50 Off 0
TCP/IP Telnet MAC(PRIMARY) MAC(SECONDARY)
8000 0023 6C:DF:FB:0C:B3:8E 6C:DF:FB:0C:B3:88
PRIMARY
DHCP IP Gateway SubnetMask
On 192.168.062.111 192.168.062.001 255.255.000.000
(Static: 192.168.000.100 192.168.000.001 255.255.000.000)
SECONDARY
DHCP IP Gateway SubnetMask
On 192.168.062.111 192.168.062.001 255.255.000.000
(Static: 192.168.001.100 192.168.001.001 255.255.000.000)
=====================================================================================================

## Changelist
API Changelist
V1.0 | The first release
V2.0 | change to neutral norm
V3.0 | add secondary network set